## ASC 2021 Challenge Data Set
Cycle Number | Heat Rate 1 [C/min] | Ramp 1 Duration [min] | Temperature Dwell 1 [min] | Heat Rate 2 [C/min] | Ramp 2 Duration [min] | Temperature Dwell 2 [min] | Vacuum Pressure (*Patm) [Pa] | Vacuum Start Time [min] | Vacuum Duration [min] | Autoclave Pressure (*Patm) [Pa] | Cure Cycle Total Time [min] | Autoclave Start Time [min] | Autoclave Duration [min] | PR. Volume [mm^3] | AD. Porosity (%) | PR. Porosity (%) | Eff. Porosity (%) | Max (Fiber Volume Fraction) (%) | PR. Volume [m^3] | AD. Volume [m^3]
1 | 2 | 80 | 120 | 0 | 0 | 0 | 0.01 | 1 | 199 | 2 | 200 | 1 | 199 | 0.04014 | 0 | 0 | 0 | 56.7587 | 4.014e-11 | 2.474e-09
2 | 2 | 80 | 120 | 0 | 0 | 0 | 0.01 | 1 | 199 | 2 | 200 | 20 | 180 | 0.038789 | 0 | 0 | 0 | 56.7587 | 3.8789e-11 | 2.474e-09
3 | 2 | 80 | 120 | 0 | 0 | 0 | 0.01 | 1 | 199 | 2 | 200 | 40 | 160 | 0.015045 | 0 | 0 | 0 | 56.7587 | 1.5045e-11 | 2.474e-09
4 | 2 | 80 | 120 | 0 | 0 | 0 | 0.01 | 1 | 199 | 2 | 200 | 60 | 140 | 0.015045 | 0 | 0 | 0 | 56.7587 | 1.5045e-11 | 2.474e-09
5 | 2 | 80 | 120 | 0 | 0 | 0 | 0.01 | 1 | 199 | 2 | 200 | 80 | 120 | 0.015045 | 0 | 0 | 0 | 56.7675 | 1.5045e-11 | 2.474e-09
6 | 2 | 80 | 120 | 0 | 0 | 0 | 0.01 | 1 | 199 | 3 | 200 | 1 | 199 | 0.066988 | 0 | 0 | 0 | 57.6409 | 6.6988e-11 | 2.474e-09
7 | 2 | 80 | 120 | 0 | 0 | 0 | 0.01 | 1 | 199 | 3 | 200 | 20 | 180 | 0.065153 | 0 | 0 | 0 | 57.6409 | 6.5153e-11 | 2.474e-09
8 | 2 | 80 | 120 | 0 | 0 | 0 | 0.01 | 1 | 199 | 3 | 200 | 60 | 140 | 0.015045 | 0 | 0 | 0 | 57.6409 | 1.5045e-11 | 2.474e-09
9 | 2 | 80 | 120 | 0 | 0 | 0 | 0.01 | 1 | 199 | 3 | 200 | 80 | 120 | 0.015045 | 0 | 0 | 0 | 57.6587 | 1.5045e-11 | 2.474e-09
10 | 2 | 80 | 120 | 0 | 0 | 0 | 0.01 | 1 | 199 | 4 | 200 | 1 | 199 | 0.094979 | 0 | 0 | 0 | 58.523 | 9.4979e-11 | 2.474e-09
11 | 2 | 80 | 120 | 0 | 0 | 0 | 0.01 | 1 | 199 | 4 | 200 | 20 | 180 | 0.092746 | 0 | 0 | 0 | 58.523 | 9.2746e-11 | 2.474e-09
12 | 2 | 80 | 120 | 0 | 0 | 0 | 0.01 | 1 | 199 | 4 | 200 | 60 | 140 | 0.015045 | 0 | 0 | 0 | 58.523 | 1.5045e-11 | 2.474e-09
13 | 2 | 80 | 120 | 0 | 0 | 0 | 0.01 | 1 | 199 | 4 | 200 | 80 | 120 | 0.015045 | 0 | 0 | 0 | 58.5502 | 1.5045e-11 | 2.474e-09
14 | 1 | 90 | 60 | 1 | 67 | 120 | 0.01 | 1 | 336 | 2 | 337 | 1 | 336 | 0.044963 | 0 | 0 | 0 | 56.7565 | 4.4963e-11 | 2.474e-09
15 | 1 | 90 | 60 | 1 | 67 | 120 | 0.01 | 1 | 336 | 2 | 337 | 20 | 317 | 0.044781 | 0 | 0 | 0 | 56.7565 | 4.4781e-11 | 2.474e-09
16 | 1 | 90 | 60 | 1 | 67 | 120 | 0.01 | 1 | 336 | 2 | 337 | 40 | 297 | 0.043312 | 0 | 0 | 0 | 56.7565 | 4.3312e-11 | 2.474e-09
17 | 1 | 90 | 60 | 1 | 67 | 120 | 0.01 | 1 | 336 | 2 | 337 | 80 | 257 | 0.01884 | 0 | 0 | 0 | 56.7565 | 1.884e-11 | 2.474e-09
18 | 1 | 90 | 60 | 1 | 67 | 120 | 0.01 | 1 | 336 | 3 | 337 | 1 | 336 | 0.072376 | 0 | 0 | 0 | 57.6386 | 7.2376e-11 | 2.474e-09
19 | 1 | 90 | 60 | 1 | 67 | 120 | 0.01 | 1 | 336 | 3 | 337 | 20 | 317 | 0.072096 | 0 | 0 | 0 | 57.6386 | 7.2096e-11 | 2.474e-09
20 | 1 | 90 | 60 | 1 | 67 | 120 | 0.01 | 1 | 336 | 3 | 337 | 40 | 297 | 0.070163 | 0 | 0 | 0 | 57.6386 | 7.0163e-11 | 2.474e-09
21 | 1 | 90 | 60 | 1 | 67 | 120 | 0.01 | 1 | 336 | 3 | 337 | 60 | 277 | 0.062076 | 0 | 0 | 0 | 57.6386 | 6.2076e-11 | 2.474e-09
22 | 1 | 90 | 60 | 1 | 67 | 120 | 0.01 | 1 | 336 | 4 | 337 | 1 | 336 | 0.10085 | 0 | 0 | 0 | 58.5207 | 1.0085e-10 | 2.474e-09
23 | 1 | 90 | 60 | 1 | 67 | 120 | 0.01 | 1 | 336 | 4 | 337 | 20 | 317 | 0.10046 | 0 | 0 | 0 | 58.5207 | 1.0046e-10 | 2.474e-09
24 | 1 | 90 | 60 | 1 | 67 | 120 | 0.01 | 1 | 336 | 4 | 337 | 40 | 297 | 0.098162 | 0 | 0 | 0 | 58.5207 | 9.8162e-11 | 2.474e-09
25 | 1 | 90 | 60 | 1 | 67 | 120 | 0.01 | 20 | 317 | 2 | 337 | 1 | 336 | 0.040808 | 0 | 0 | 0 | 56.7565 | 4.0808e-11 | 2.474e-09
26 | 1 | 90 | 60 | 1 | 67 | 120 | 0.01 | 20 | 317 | 2 | 337 | 20 | 317 | 0.040701 | 0 | 0 | 0 | 56.7565 | 4.0701e-11 | 2.474e-09
27 | 1 | 90 | 60 | 1 | 67 | 120 | 0.01 | 20 | 317 | 2 | 337 | 40 | 297 | 0.038807 | 0 | 0 | 0 | 56.7565 | 3.8807e-11 | 2.474e-09
28 | 1 | 90 | 60 | 1 | 67 | 120 | 0.01 | 20 | 317 | 2 | 337 | 60 | 277 | 0.028837 | 0 | 0 | 0 | 56.7565 | 2.8837e-11 | 2.474e-09
29 | 1 | 90 | 60 | 1 | 67 | 120 | 0.01 | 20 | 317 | 2 | 337 | 80 | 257 | 0.015023 | 0 | 0 | 0 | 56.7565 | 1.5023e-11 | 2.474e-09
30 | 1 | 90 | 60 | 1 | 67 | 120 | 0.01 | 20 | 317 | 3 | 337 | 1 | 336 | 0.068002 | 0 | 0 | 0 | 57.6386 | 6.8002e-11 | 2.474e-09
31 | 1 | 90 | 60 | 1 | 67 | 120 | 0.01 | 20 | 317 | 3 | 337 | 20 | 317 | 0.067901 | 0 | 0 | 0 | 57.6386 | 6.7901e-11 | 2.474e-09
32 | 1 | 90 | 60 | 1 | 67 | 120 | 0.01 | 20 | 317 | 3 | 337 | 40 | 297 | 0.065415 | 0 | 0 | 0 | 57.6386 | 6.5415e-11 | 2.474e-09
33 | 1 | 90 | 60 | 1 | 67 | 120 | 0.01 | 20 | 317 | 3 | 337 | 60 | 277 | 0.055299 | 0 | 0 | 0 | 57.6386 | 5.5299e-11 | 2.474e-09
34 | 1 | 90 | 60 | 1 | 67 | 120 | 0.01 | 20 | 317 | 3 | 337 | 80 | 257 | 0.027413 | 0 | 0 | 0 | 57.6386 | 2.7413e-11 | 2.474e-09
35 | 1 | 90 | 60 | 1 | 67 | 120 | 0.01 | 20 | 317 | 4 | 337 | 1 | 336 | 0.096306 | 0 | 0 | 0 | 58.5208 | 9.6306e-11 | 2.474e-09
36 | 1 | 90 | 60 | 1 | 67 | 120 | 0.01 | 20 | 317 | 4 | 337 | 20 | 317 | 0.096208 | 0 | 0 | 0 | 58.5208 | 9.6208e-11 | 2.474e-09
37 | 1 | 90 | 60 | 1 | 67 | 120 | 0.01 | 20 | 317 | 4 | 337 | 40 | 297 | 0.093252 | 0 | 0 | 0 | 58.5208 | 9.3252e-11 | 2.474e-09
38 | 1 | 90 | 60 | 1 | 67 | 120 | 0.01 | 20 | 317 | 4 | 337 | 60 | 277 | 0.083041 | 0 | 0 | 0 | 58.5208 | 8.3041e-11 | 2.474e-09
39 | 1 | 90 | 60 | 1 | 67 | 120 | 0.01 | 40 | 297 | 2 | 337 | 1 | 336 | 0.031015 | 0 | 0 | 0 | 56.7566 | 3.1015e-11 | 2.474e-09
40 | 1 | 90 | 60 | 1 | 67 | 120 | 0.01 | 40 | 297 | 2 | 337 | 20 | 317 | 0.03084 | 0 | 0 | 0 | 56.7566 | 3.084e-11 | 2.474e-09
41 | 1 | 90 | 60 | 1 | 67 | 120 | 0.01 | 40 | 297 | 2 | 337 | 40 | 297 | 0.028911 | 0 | 0 | 0 | 56.7566 | 2.8911e-11 | 2.474e-09
42 | 1 | 90 | 60 | 1 | 67 | 120 | 0.01 | 40 | 297 | 2 | 337 | 60 | 277 | 0.011239 | 0 | 0 | 0 | 56.7566 | 1.1239e-11 | 2.474e-09
43 | 1 | 90 | 60 | 1 | 67 | 120 | 0.01 | 40 | 297 | 2 | 337 | 80 | 257 | 0.0053661 | 0 | 0 | 0 | 56.7566 | 5.3661e-12 | 2.474e-09
44 | 1 | 90 | 60 | 1 | 67 | 120 | 0.01 | 40 | 297 | 3 | 337 | 1 | 336 | 0.057801 | 0 | 0 | 0 | 57.6387 | 5.7801e-11 | 2.474e-09
45 | 1 | 90 | 60 | 1 | 67 | 120 | 0.01 | 40 | 297 | 3 | 337 | 20 | 317 | 0.05758 | 0 | 0 | 0 | 57.6387 | 5.758e-11 | 2.474e-09
46 | 1 | 90 | 60 | 1 | 67 | 120 | 0.01 | 40 | 297 | 3 | 337 | 40 | 297 | 0.055122 | 0 | 0 | 0 | 57.6387 | 5.5122e-11 | 2.474e-09
47 | 1 | 90 | 60 | 1 | 67 | 120 | 0.01 | 40 | 297 | 3 | 337 | 80 | 257 | 0.0053661 | 0 | 0 | 0 | 57.6387 | 5.3661e-12 | 2.474e-09
48 | 1 | 90 | 60 | 1 | 67 | 120 | 0.01 | 40 | 297 | 4 | 337 | 1 | 336 | 0.085652 | 0 | 0 | 0 | 58.5208 | 8.5652e-11 | 2.474e-09
49 | 1 | 90 | 60 | 1 | 67 | 120 | 0.01 | 40 | 297 | 4 | 337 | 20 | 317 | 0.085386 | 0 | 0 | 0 | 58.5208 | 8.5386e-11 | 2.474e-09
50 | 1 | 90 | 60 | 1 | 67 | 120 | 0.01 | 40 | 297 | 4 | 337 | 40 | 297 | 0.08285 | 0 | 0 | 0 | 58.5208 | 8.285e-11 | 2.474e-09
51 | 1 | 90 | 60 | 1 | 67 | 120 | 0.01 | 40 | 297 | 4 | 337 | 60 | 277 | 0.064429 | 0 | 0 | 0 | 58.5208 | 6.4429e-11 | 2.474e-09
52 | 1 | 90 | 60 | 1 | 67 | 120 | 0.01 | 60 | 277 | 2 | 337 | 1 | 336 | 0.024087 | 0 | 0 | 0 | 56.7567 | 2.4087e-11 | 2.474e-09
53 | 1 | 90 | 60 | 1 | 67 | 120 | 0.01 | 60 | 277 | 2 | 337 | 20 | 317 | 0.024026 | 0 | 0 | 0 | 56.7567 | 2.4026e-11 | 2.474e-09
54 | 1 | 90 | 60 | 1 | 67 | 120 | 0.01 | 60 | 277 | 2 | 337 | 40 | 297 | 0.02353 | 0 | 0 | 0 | 56.7567 | 2.353e-11 | 2.474e-09
55 | 1 | 90 | 60 | 1 | 67 | 120 | 0.01 | 60 | 277 | 2 | 337 | 60 | 277 | 0.013 | 0 | 0 | 0 | 56.7567 | 1.3e-11 | 2.474e-09
56 | 1 | 90 | 60 | 1 | 67 | 120 | 0.01 | 60 | 277 | 2 | 337 | 80 | 257 | 2.5323e-05 | 0 | 0 | 0 | 56.7567 | 2.5323e-14 | 2.474e-09
57 | 1 | 90 | 60 | 1 | 67 | 120 | 0.01 | 60 | 277 | 3 | 337 | 1 | 336 | 0.051044 | 0 | 0 | 0 | 57.6388 | 5.1044e-11 | 2.474e-09
58 | 1 | 90 | 60 | 1 | 67 | 120 | 0.01 | 60 | 277 | 3 | 337 | 20 | 317 | 0.050972 | 0 | 0 | 0 | 57.6388 | 5.0972e-11 | 2.474e-09
59 | 1 | 90 | 60 | 1 | 67 | 120 | 0.01 | 60 | 277 | 3 | 337 | 40 | 297 | 0.05046 | 0 | 0 | 0 | 57.6388 | 5.046e-11 | 2.474e-09
60 | 1 | 90 | 60 | 1 | 67 | 120 | 0.01 | 60 | 277 | 3 | 337 | 60 | 277 | 0.035913 | 0 | 0 | 0 | 57.6388 | 3.5913e-11 | 2.474e-09
61 | 1 | 90 | 60 | 1 | 67 | 120 | 0.01 | 60 | 277 | 3 | 337 | 80 | 257 | 2.5323e-05 | 0 | 0 | 0 | 57.6388 | 2.5323e-14 | 2.474e-09
62 | 1 | 90 | 60 | 1 | 67 | 120 | 0.01 | 60 | 277 | 4 | 337 | 1 | 336 | 0.078933 | 0 | 0 | 0 | 58.521 | 7.8933e-11 | 2.474e-09
63 | 1 | 90 | 60 | 1 | 67 | 120 | 0.01 | 60 | 277 | 4 | 337 | 20 | 317 | 0.078866 | 0 | 0 | 0 | 58.521 | 7.8866e-11 | 2.474e-09
64 | 1 | 90 | 60 | 1 | 67 | 120 | 0.01 | 60 | 277 | 4 | 337 | 40 | 297 | 0.078307 | 0 | 0 | 0 | 58.521 | 7.8307e-11 | 2.474e-09
65 | 1 | 90 | 60 | 1 | 67 | 120 | 0.01 | 60 | 277 | 4 | 337 | 60 | 277 | 0.061187 | 0 | 0 | 0 | 58.521 | 6.1187e-11 | 2.474e-09
66 | 1 | 90 | 60 | 1 | 67 | 120 | 0.01 | 60 | 277 | 4 | 337 | 80 | 257 | 2.5323e-05 | 0 | 0 | 0 | 58.521 | 2.5323e-14 | 2.474e-09
67 | 1 | 90 | 60 | 1 | 67 | 120 | 0.01 | 80 | 257 | 2 | 337 | 1 | 336 | 0.024087 | 0 | 0 | 0 | 56.7569 | 2.4087e-11 | 2.474e-09
68 | 1 | 90 | 60 | 1 | 67 | 120 | 0.01 | 80 | 257 | 2 | 337 | 20 | 317 | 0.024026 | 0 | 0 | 0 | 56.7569 | 2.4026e-11 | 2.474e-09
69 | 1 | 90 | 60 | 1 | 67 | 120 | 0.01 | 80 | 257 | 2 | 337 | 40 | 297 | 0.02353 | 0 | 0 | 0 | 56.7569 | 2.353e-11 | 2.474e-09
70 | 1 | 90 | 60 | 1 | 67 | 120 | 0.01 | 80 | 257 | 2 | 337 | 60 | 277 | 0.021233 | 0 | 0 | 0 | 56.7569 | 2.1233e-11 | 2.474e-09
71 | 1 | 90 | 60 | 1 | 67 | 120 | 0.01 | 80 | 257 | 2 | 337 | 80 | 257 | 2.5323e-05 | 0 | 0 | 0 | 56.7569 | 2.5323e-14 | 2.474e-09
72 | 1 | 90 | 60 | 1 | 67 | 120 | 0.01 | 80 | 257 | 3 | 337 | 1 | 336 | 0.051044 | 0 | 0 | 0 | 57.639 | 5.1044e-11 | 2.474e-09
73 | 1 | 90 | 60 | 1 | 67 | 120 | 0.01 | 80 | 257 | 3 | 337 | 20 | 317 | 0.050972 | 0 | 0 | 0 | 57.639 | 5.0972e-11 | 2.474e-09
74 | 1 | 90 | 60 | 1 | 67 | 120 | 0.01 | 80 | 257 | 3 | 337 | 40 | 297 | 0.05046 | 0 | 0 | 0 | 57.639 | 5.046e-11 | 2.474e-09
75 | 1 | 90 | 60 | 1 | 67 | 120 | 0.01 | 80 | 257 | 3 | 337 | 60 | 277 | 0.048105 | 0 | 0 | 0 | 57.639 | 4.8105e-11 | 2.474e-09
76 | 1 | 90 | 60 | 1 | 67 | 120 | 0.01 | 80 | 257 | 3 | 337 | 80 | 257 | 0.014361 | 0 | 0 | 0 | 57.639 | 1.4361e-11 | 2.474e-09
77 | 1 | 90 | 60 | 1 | 67 | 120 | 0.01 | 80 | 257 | 4 | 337 | 1 | 336 | 0.078933 | 0 | 0 | 0 | 58.5211 | 7.8933e-11 | 2.474e-09
78 | 1 | 90 | 60 | 1 | 67 | 120 | 0.01 | 80 | 257 | 4 | 337 | 20 | 317 | 0.078866 | 0 | 0 | 0 | 58.5211 | 7.8866e-11 | 2.474e-09
79 | 1 | 90 | 60 | 1 | 67 | 120 | 0.01 | 80 | 257 | 4 | 337 | 40 | 297 | 0.078307 | 0 | 0 | 0 | 58.5211 | 7.8307e-11 | 2.474e-09
80 | 1 | 90 | 60 | 1 | 67 | 120 | 0.05 | 1 | 336 | 2 | 337 | 1 | 336 | 0.046285 | 0 | 0 | 0 | 56.7208 | 4.6285e-11 | 2.474e-09
81 | 1 | 90 | 60 | 1 | 67 | 120 | 0.05 | 1 | 336 | 2 | 337 | 20 | 317 | 0.046157 | 0 | 0 | 0 | 56.7208 | 4.6157e-11 | 2.474e-09
82 | 1 | 90 | 60 | 1 | 67 | 120 | 0.05 | 1 | 336 | 3 | 337 | 40 | 297 | 0.07241 | 0 | 0 | 0 | 57.603 | 7.241e-11 | 2.474e-09
83 | 1 | 90 | 60 | 1 | 67 | 120 | 0.05 | 20 | 317 | 2 | 337 | 20 | 317 | 0.042154 | 0 | 0 | 0 | 56.7208 | 4.2154e-11 | 2.474e-09
84 | 1 | 90 | 60 | 1 | 67 | 120 | 0.05 | 20 | 317 | 2 | 337 | 40 | 297 | 0.04085 | 0 | 0 | 0 | 56.7208 | 4.085e-11 | 2.474e-09
85 | 1 | 90 | 60 | 1 | 67 | 120 | 0.05 | 20 | 317 | 4 | 337 | 40 | 297 | 0.096008 | 0 | 0 | 0 | 58.4851 | 9.6008e-11 | 2.474e-09
86 | 1 | 90 | 60 | 1 | 67 | 120 | 0.05 | 40 | 297 | 2 | 337 | 1 | 336 | 0.031702 | 0 | 0 | 0 | 56.7208 | 3.1702e-11 | 2.474e-09
87 | 1 | 90 | 60 | 1 | 67 | 120 | 0.05 | 40 | 297 | 2 | 337 | 20 | 317 | 0.031565 | 0 | 0 | 0 | 56.7208 | 3.1565e-11 | 2.474e-09
88 | 1 | 90 | 60 | 1 | 67 | 120 | 0.05 | 40 | 297 | 2 | 337 | 40 | 297 | 0.030025 | 0 | 0 | 0 | 56.7208 | 3.0025e-11 | 2.474e-09
89 | 1 | 90 | 60 | 1 | 67 | 120 | 0.05 | 40 | 297 | 2 | 337 | 60 | 277 | 0.017315 | 0 | 0 | 0 | 56.7208 | 1.7315e-11 | 2.474e-09
90 | 1 | 90 | 60 | 1 | 67 | 120 | 0.05 | 40 | 297 | 2 | 337 | 80 | 257 | 0.0058092 | 0 | 0 | 0 | 56.7208 | 5.8092e-12 | 2.474e-09
91 | 1 | 90 | 60 | 1 | 67 | 120 | 0.05 | 40 | 297 | 3 | 337 | 1 | 336 | 0.058669 | 0 | 0 | 0 | 57.603 | 5.8669e-11 | 2.474e-09
92 | 1 | 90 | 60 | 1 | 67 | 120 | 0.05 | 40 | 297 | 3 | 337 | 40 | 297 | 0.056644 | 0 | 0 | 0 | 57.603 | 5.6644e-11 | 2.474e-09
93 | 1 | 90 | 60 | 1 | 67 | 120 | 0.05 | 60 | 277 | 2 | 337 | 1 | 336 | 0.024087 | 0 | 0 | 0 | 56.7208 | 2.4087e-11 | 2.474e-09
94 | 1 | 90 | 60 | 1 | 67 | 120 | 0.05 | 60 | 277 | 2 | 337 | 20 | 317 | 0.024026 | 0 | 0 | 0 | 56.7208 | 2.4026e-11 | 2.474e-09
95 | 1 | 90 | 60 | 1 | 67 | 120 | 0.05 | 60 | 277 | 2 | 337 | 40 | 297 | 0.02353 | 0 | 0 | 0 | 56.7208 | 2.353e-11 | 2.474e-09
96 | 1 | 90 | 60 | 1 | 67 | 120 | 0.05 | 60 | 277 | 2 | 337 | 80 | 257 | 2.5323e-05 | 0 | 0 | 0 | 56.7208 | 2.5323e-14 | 2.474e-09
97 | 1 | 90 | 60 | 1 | 67 | 120 | 0.05 | 60 | 277 | 3 | 337 | 1 | 336 | 0.051044 | 0 | 0 | 0 | 57.603 | 5.1044e-11 | 2.474e-09
98 | 1 | 90 | 60 | 1 | 67 | 120 | 0.05 | 60 | 277 | 3 | 337 | 20 | 317 | 0.050972 | 0 | 0 | 0 | 57.603 | 5.0972e-11 | 2.474e-09
99 | 1 | 90 | 60 | 1 | 67 | 120 | 0.05 | 60 | 277 | 3 | 337 | 40 | 297 | 0.05046 | 0 | 0 | 0 | 57.603 | 5.046e-11 | 2.474e-09
100 | 1 | 90 | 60 | 1 | 67 | 120 | 0.05 | 60 | 277 | 3 | 337 | 80 | 257 | 2.5323e-05 | 0 | 0 | 0 | 57.603 | 2.5323e-14 | 2.474e-09
101 | 1 | 90 | 60 | 1 | 67 | 120 | 0.05 | 60 | 277 | 4 | 337 | 80 | 257 | 2.5323e-05 | 0 | 0 | 0 | 58.4851 | 2.5323e-14 | 2.474e-09
102 | 1 | 90 | 60 | 1 | 67 | 120 | 0.05 | 80 | 257 | 2 | 337 | 1 | 336 | 0.024087 | 0 | 0 | 0 | 56.7209 | 2.4087e-11 | 2.474e-09
103 | 1 | 90 | 60 | 1 | 67 | 120 | 0.05 | 80 | 257 | 2 | 337 | 20 | 317 | 0.024026 | 0 | 0 | 0 | 56.7209 | 2.4026e-11 | 2.474e-09
104 | 1 | 90 | 60 | 1 | 67 | 120 | 0.05 | 80 | 257 | 2 | 337 | 40 | 297 | 0.02353 | 0 | 0 | 0 | 56.7209 | 2.353e-11 | 2.474e-09
105 | 1 | 90 | 60 | 1 | 67 | 120 | 0.05 | 80 | 257 | 2 | 337 | 80 | 257 | 2.5323e-05 | 0 | 0 | 0 | 56.7209 | 2.5323e-14 | 2.474e-09
106 | 1 | 90 | 60 | 1 | 67 | 120 | 0.05 | 80 | 257 | 3 | 337 | 20 | 317 | 0.050972 | 0 | 0 | 0 | 57.603 | 5.0972e-11 | 2.474e-09
107 | 1 | 90 | 60 | 1 | 67 | 120 | 0.05 | 80 | 257 | 3 | 337 | 40 | 297 | 0.05046 | 0 | 0 | 0 | 57.603 | 5.046e-11 | 2.474e-09
108 | 2 | 45 | 60 | 2 | 33.5 | 120 | 0.01 | 1 | 257.5 | 2 | 258.5 | 1 | 257.5 | 0.04014 | 0 | 0 | 0 | 56.7571 | 4.014e-11 | 2.474e-09
109 | 2 | 45 | 60 | 2 | 33.5 | 120 | 0.01 | 1 | 257.5 | 2 | 258.5 | 20 | 238.5 | 0.038789 | 0 | 0 | 0 | 56.7571 | 3.8789e-11 | 2.474e-09
110 | 2 | 45 | 60 | 2 | 33.5 | 120 | 0.01 | 1 | 257.5 | 2 | 258.5 | 40 | 218.5 | 0.015045 | 0 | 0 | 0 | 56.7571 | 1.5045e-11 | 2.474e-09
111 | 2 | 45 | 60 | 2 | 33.5 | 120 | 0.01 | 1 | 257.5 | 2 | 258.5 | 60 | 198.5 | 0.015045 | 0 | 0 | 0 | 56.7571 | 1.5045e-11 | 2.474e-09
112 | 2 | 45 | 60 | 2 | 33.5 | 120 | 0.01 | 1 | 257.5 | 2 | 258.5 | 80 | 178.5 | 0.015045 | 0 | 0 | 0 | 56.7571 | 1.5045e-11 | 2.474e-09
113 | 2 | 45 | 60 | 2 | 33.5 | 120 | 0.01 | 1 | 257.5 | 3 | 258.5 | 1 | 257.5 | 0.066988 | 0 | 0 | 0 | 57.6393 | 6.6988e-11 | 2.474e-09
114 | 2 | 45 | 60 | 2 | 33.5 | 120 | 0.01 | 1 | 257.5 | 3 | 258.5 | 20 | 238.5 | 0.065153 | 0 | 0 | 0 | 57.6393 | 6.5153e-11 | 2.474e-09
115 | 2 | 45 | 60 | 2 | 33.5 | 120 | 0.01 | 1 | 257.5 | 3 | 258.5 | 60 | 198.5 | 0.015045 | 0 | 0 | 0 | 57.6393 | 1.5045e-11 | 2.474e-09
116 | 2 | 45 | 60 | 2 | 33.5 | 120 | 0.01 | 1 | 257.5 | 3 | 258.5 | 80 | 178.5 | 0.015045 | 0 | 0 | 0 | 57.6393 | 1.5045e-11 | 2.474e-09
117 | 2 | 45 | 60 | 2 | 33.5 | 120 | 0.01 | 1 | 257.5 | 4 | 258.5 | 1 | 257.5 | 0.094979 | 0 | 0 | 0 | 58.5214 | 9.4979e-11 | 2.474e-09
118 | 2 | 45 | 60 | 2 | 33.5 | 120 | 0.01 | 1 | 257.5 | 4 | 258.5 | 20 | 238.5 | 0.092746 | 0 | 0 | 0 | 58.5214 | 9.2746e-11 | 2.474e-09
119 | 2 | 45 | 60 | 2 | 33.5 | 120 | 0.01 | 1 | 257.5 | 4 | 258.5 | 60 | 198.5 | 0.015045 | 0 | 0 | 0 | 58.5214 | 1.5045e-11 | 2.474e-09
120 | 2 | 45 | 60 | 2 | 33.5 | 120 | 0.01 | 1 | 257.5 | 4 | 258.5 | 80 | 178.5 | 0.015045 | 0 | 0 | 0 | 58.5214 | 1.5045e-11 | 2.474e-09
121 | 2 | 45 | 60 | 2 | 33.5 | 120 | 0.01 | 20 | 238.5 | 2 | 258.5 | 1 | 257.5 | 0.027937 | 0 | 0 | 0 | 56.7572 | 2.7937e-11 | 2.474e-09
122 | 2 | 45 | 60 | 2 | 33.5 | 120 | 0.01 | 20 | 238.5 | 2 | 258.5 | 20 | 238.5 | 0.026317 | 0 | 0 | 0 | 56.7572 | 2.6317e-11 | 2.474e-09
123 | 2 | 45 | 60 | 2 | 33.5 | 120 | 0.01 | 20 | 238.5 | 2 | 258.5 | 40 | 218.5 | 0.0039959 | 0 | 0 | 0 | 56.7572 | 3.9959e-12 | 2.474e-09
124 | 2 | 45 | 60 | 2 | 33.5 | 120 | 0.01 | 20 | 238.5 | 2 | 258.5 | 60 | 198.5 | 0.0039959 | 0 | 0 | 0 | 56.7572 | 3.9959e-12 | 2.474e-09
125 | 2 | 45 | 60 | 2 | 33.5 | 120 | 0.01 | 20 | 238.5 | 2 | 258.5 | 80 | 178.5 | 0.0039959 | 0 | 0 | 0 | 56.7572 | 3.9959e-12 | 2.474e-09
126 | 2 | 45 | 60 | 2 | 33.5 | 120 | 0.01 | 20 | 238.5 | 3 | 258.5 | 1 | 257.5 | 0.053864 | 0 | 0 | 0 | 57.6394 | 5.3864e-11 | 2.474e-09
127 | 2 | 45 | 60 | 2 | 33.5 | 120 | 0.01 | 20 | 238.5 | 3 | 258.5 | 20 | 238.5 | 0.051789 | 0 | 0 | 0 | 57.6394 | 5.1789e-11 | 2.474e-09
128 | 2 | 45 | 60 | 2 | 33.5 | 120 | 0.01 | 20 | 238.5 | 3 | 258.5 | 40 | 218.5 | 0.0039959 | 0 | 0 | 0 | 57.6394 | 3.9959e-12 | 2.474e-09
129 | 2 | 45 | 60 | 2 | 33.5 | 120 | 0.01 | 20 | 238.5 | 3 | 258.5 | 60 | 198.5 | 0.0039959 | 0 | 0 | 0 | 57.6394 | 3.9959e-12 | 2.474e-09
130 | 2 | 45 | 60 | 2 | 33.5 | 120 | 0.01 | 20 | 238.5 | 3 | 258.5 | 80 | 178.5 | 0.0039959 | 0 | 0 | 0 | 57.6394 | 3.9959e-12 | 2.474e-09
131 | 2 | 45 | 60 | 2 | 33.5 | 120 | 0.01 | 20 | 238.5 | 4 | 258.5 | 1 | 257.5 | 0.081147 | 0 | 0 | 0 | 58.5215 | 8.1147e-11 | 2.474e-09
132 | 2 | 45 | 60 | 2 | 33.5 | 120 | 0.01 | 20 | 238.5 | 4 | 258.5 | 20 | 238.5 | 0.078922 | 0 | 0 | 0 | 58.5215 | 7.8922e-11 | 2.474e-09
133 | 2 | 45 | 60 | 2 | 33.5 | 120 | 0.01 | 20 | 238.5 | 4 | 258.5 | 60 | 198.5 | 0.0039959 | 0 | 0 | 0 | 58.5215 | 3.9959e-12 | 2.474e-09
134 | 2 | 45 | 60 | 2 | 33.5 | 120 | 0.01 | 20 | 238.5 | 4 | 258.5 | 80 | 178.5 | 0.0039959 | 0 | 0 | 0 | 58.5215 | 3.9959e-12 | 2.474e-09
135 | 2 | 45 | 60 | 2 | 33.5 | 120 | 0.01 | 40 | 218.5 | 2 | 258.5 | 1 | 257.5 | 0.022582 | 0 | 0 | 0 | 56.7575 | 2.2582e-11 | 2.474e-09
136 | 2 | 45 | 60 | 2 | 33.5 | 120 | 0.01 | 40 | 218.5 | 2 | 258.5 | 20 | 238.5 | 0.022072 | 0 | 0 | 0 | 56.7575 | 2.2072e-11 | 2.474e-09
137 | 2 | 45 | 60 | 2 | 33.5 | 120 | 0.01 | 40 | 218.5 | 2 | 258.5 | 40 | 218.5 | 4.695e-05 | 0 | 0 | 0 | 56.7575 | 4.695e-14 | 2.474e-09
138 | 2 | 45 | 60 | 2 | 33.5 | 120 | 0.01 | 40 | 218.5 | 2 | 258.5 | 60 | 198.5 | 4.695e-05 | 0 | 0 | 0 | 56.7575 | 4.695e-14 | 2.474e-09
139 | 2 | 45 | 60 | 2 | 33.5 | 120 | 0.01 | 40 | 218.5 | 2 | 258.5 | 80 | 178.5 | 4.695e-05 | 0 | 0 | 0 | 56.7575 | 4.695e-14 | 2.474e-09
140 | 2 | 45 | 60 | 2 | 33.5 | 120 | 0.01 | 40 | 218.5 | 3 | 258.5 | 1 | 257.5 | 0.049276 | 0 | 0 | 0 | 57.6396 | 4.9276e-11 | 2.474e-09
141 | 2 | 45 | 60 | 2 | 33.5 | 120 | 0.01 | 40 | 218.5 | 3 | 258.5 | 20 | 238.5 | 0.048731 | 0 | 0 | 0 | 57.6396 | 4.8731e-11 | 2.474e-09
142 | 2 | 45 | 60 | 2 | 33.5 | 120 | 0.01 | 40 | 218.5 | 3 | 258.5 | 60 | 198.5 | 4.695e-05 | 0 | 0 | 0 | 57.6396 | 4.695e-14 | 2.474e-09
143 | 2 | 45 | 60 | 2 | 33.5 | 120 | 0.01 | 40 | 218.5 | 3 | 258.5 | 80 | 178.5 | 4.695e-05 | 0 | 0 | 0 | 57.6396 | 4.695e-14 | 2.474e-09
144 | 2 | 45 | 60 | 2 | 33.5 | 120 | 0.01 | 40 | 218.5 | 4 | 258.5 | 1 | 257.5 | 0.077037 | 0 | 0 | 0 | 58.5218 | 7.7037e-11 | 2.474e-09
145 | 2 | 45 | 60 | 2 | 33.5 | 120 | 0.01 | 40 | 218.5 | 4 | 258.5 | 20 | 238.5 | 0.076455 | 0 | 0 | 0 | 58.5218 | 7.6455e-11 | 2.474e-09
146 | 2 | 45 | 60 | 2 | 33.5 | 120 | 0.01 | 40 | 218.5 | 4 | 258.5 | 40 | 218.5 | 0.037061 | 0 | 0 | 0 | 58.5218 | 3.7061e-11 | 2.474e-09
147 | 2 | 45 | 60 | 2 | 33.5 | 120 | 0.01 | 40 | 218.5 | 4 | 258.5 | 60 | 198.5 | 4.695e-05 | 0 | 0 | 0 | 58.5218 | 4.695e-14 | 2.474e-09
148 | 2 | 45 | 60 | 2 | 33.5 | 120 | 0.01 | 40 | 218.5 | 4 | 258.5 | 80 | 178.5 | 4.695e-05 | 0 | 0 | 0 | 58.5218 | 4.695e-14 | 2.474e-09
149 | 2 | 45 | 60 | 2 | 33.5 | 120 | 0.01 | 60 | 198.5 | 2 | 258.5 | 1 | 257.5 | 0.022582 | 0 | 0 | 0 | 56.758 | 2.2582e-11 | 2.474e-09
150 | 2 | 45 | 60 | 2 | 33.5 | 120 | 0.01 | 60 | 198.5 | 2 | 258.5 | 20 | 238.5 | 0.022072 | 0 | 0 | 0 | 56.758 | 2.2072e-11 | 2.474e-09
151 | 2 | 45 | 60 | 2 | 33.5 | 120 | 0.01 | 60 | 198.5 | 2 | 258.5 | 60 | 198.5 | 4.695e-05 | 0 | 0 | 0 | 56.758 | 4.695e-14 | 2.474e-09
152 | 2 | 45 | 60 | 2 | 33.5 | 120 | 0.01 | 60 | 198.5 | 2 | 258.5 | 80 | 178.5 | 4.695e-05 | 0 | 0 | 0 | 56.758 | 4.695e-14 | 2.474e-09
153 | 2 | 45 | 60 | 2 | 33.5 | 120 | 0.01 | 60 | 198.5 | 3 | 258.5 | 1 | 257.5 | 0.049276 | 0 | 0 | 0 | 57.6401 | 4.9276e-11 | 2.474e-09
154 | 2 | 45 | 60 | 2 | 33.5 | 120 | 0.01 | 60 | 198.5 | 3 | 258.5 | 20 | 238.5 | 0.048731 | 0 | 0 | 0 | 57.6401 | 4.8731e-11 | 2.474e-09
155 | 2 | 45 | 60 | 2 | 33.5 | 120 | 0.01 | 60 | 198.5 | 3 | 258.5 | 60 | 198.5 | 4.695e-05 | 0 | 0 | 0 | 57.6401 | 4.695e-14 | 2.474e-09
156 | 2 | 45 | 60 | 2 | 33.5 | 120 | 0.01 | 60 | 198.5 | 3 | 258.5 | 80 | 178.5 | 4.695e-05 | 0 | 0 | 0 | 57.6401 | 4.695e-14 | 2.474e-09
157 | 2 | 45 | 60 | 2 | 33.5 | 120 | 0.01 | 60 | 198.5 | 4 | 258.5 | 1 | 257.5 | 0.077037 | 0 | 0 | 0 | 58.5223 | 7.7037e-11 | 2.474e-09
158 | 2 | 45 | 60 | 2 | 33.5 | 120 | 0.01 | 60 | 198.5 | 4 | 258.5 | 80 | 178.5 | 4.695e-05 | 0 | 0 | 0 | 58.5223 | 4.695e-14 | 2.474e-09
159 | 2 | 45 | 60 | 2 | 33.5 | 120 | 0.01 | 80 | 178.5 | 2 | 258.5 | 1 | 257.5 | 0.022582 | 0 | 0 | 0 | 56.7588 | 2.2582e-11 | 2.474e-09
160 | 2 | 45 | 60 | 2 | 33.5 | 120 | 0.01 | 80 | 178.5 | 2 | 258.5 | 20 | 238.5 | 0.022072 | 0 | 0 | 0 | 56.7588 | 2.2072e-11 | 2.474e-09
161 | 2 | 45 | 60 | 2 | 33.5 | 120 | 0.01 | 80 | 178.5 | 2 | 258.5 | 80 | 178.5 | 4.695e-05 | 0 | 0 | 0 | 56.7588 | 4.695e-14 | 2.474e-09
162 | 2 | 45 | 60 | 2 | 33.5 | 120 | 0.01 | 80 | 178.5 | 3 | 258.5 | 1 | 257.5 | 0.049276 | 0 | 0 | 0 | 57.641 | 4.9276e-11 | 2.474e-09
163 | 2 | 45 | 60 | 2 | 33.5 | 120 | 0.01 | 80 | 178.5 | 3 | 258.5 | 20 | 238.5 | 0.048731 | 0 | 0 | 0 | 57.641 | 4.8731e-11 | 2.474e-09
164 | 2 | 45 | 60 | 2 | 33.5 | 120 | 0.01 | 80 | 178.5 | 3 | 258.5 | 80 | 178.5 | 4.695e-05 | 0 | 0 | 0 | 57.641 | 4.695e-14 | 2.474e-09
165 | 2 | 45 | 60 | 2 | 33.5 | 120 | 0.01 | 80 | 178.5 | 4 | 258.5 | 1 | 257.5 | 0.077037 | 0 | 0 | 0 | 58.5231 | 7.7037e-11 | 2.474e-09
166 | 2 | 45 | 60 | 2 | 33.5 | 120 | 0.05 | 1 | 257.5 | 2 | 258.5 | 1 | 257.5 | 0.041384 | 0 | 0 | 0 | 56.7212 | 4.1384e-11 | 2.474e-09
167 | 2 | 45 | 60 | 2 | 33.5 | 120 | 0.05 | 1 | 257.5 | 2 | 258.5 | 60 | 198.5 | 0.015803 | 0 | 0 | 0 | 56.7212 | 1.5803e-11 | 2.474e-09
168 | 2 | 45 | 60 | 2 | 33.5 | 120 | 0.05 | 1 | 257.5 | 2 | 258.5 | 80 | 178.5 | 0.015803 | 0 | 0 | 0 | 56.7212 | 1.5803e-11 | 2.474e-09
169 | 2 | 45 | 60 | 2 | 33.5 | 120 | 0.05 | 1 | 257.5 | 3 | 258.5 | 60 | 198.5 | 0.015803 | 0 | 0 | 0 | 57.6033 | 1.5803e-11 | 2.474e-09
170 | 2 | 45 | 60 | 2 | 33.5 | 120 | 0.05 | 1 | 257.5 | 3 | 258.5 | 80 | 178.5 | 0.015803 | 0 | 0 | 0 | 57.6033 | 1.5803e-11 | 2.474e-09
171 | 2 | 45 | 60 | 2 | 33.5 | 120 | 0.05 | 1 | 257.5 | 4 | 258.5 | 80 | 178.5 | 0.015803 | 0 | 0 | 0 | 58.4855 | 1.5803e-11 | 2.474e-09
172 | 2 | 45 | 60 | 2 | 33.5 | 120 | 0.05 | 20 | 238.5 | 2 | 258.5 | 1 | 257.5 | 0.028658 | 0 | 0 | 0 | 56.7212 | 2.8658e-11 | 2.474e-09
173 | 2 | 45 | 60 | 2 | 33.5 | 120 | 0.05 | 20 | 238.5 | 2 | 258.5 | 20 | 238.5 | 0.027207 | 0 | 0 | 0 | 56.7212 | 2.7207e-11 | 2.474e-09
174 | 2 | 45 | 60 | 2 | 33.5 | 120 | 0.05 | 20 | 238.5 | 2 | 258.5 | 40 | 218.5 | 0.0043142 | 0 | 0 | 0 | 56.7212 | 4.3142e-12 | 2.474e-09
175 | 2 | 45 | 60 | 2 | 33.5 | 120 | 0.05 | 20 | 238.5 | 2 | 258.5 | 60 | 198.5 | 0.0043142 | 0 | 0 | 0 | 56.7212 | 4.3142e-12 | 2.474e-09
176 | 2 | 45 | 60 | 2 | 33.5 | 120 | 0.05 | 20 | 238.5 | 2 | 258.5 | 80 | 178.5 | 0.0043142 | 0 | 0 | 0 | 56.7212 | 4.3142e-12 | 2.474e-09
177 | 2 | 45 | 60 | 2 | 33.5 | 120 | 0.05 | 20 | 238.5 | 3 | 258.5 | 1 | 257.5 | 0.054845 | 0 | 0 | 0 | 57.6033 | 5.4845e-11 | 2.474e-09
178 | 2 | 45 | 60 | 2 | 33.5 | 120 | 0.05 | 20 | 238.5 | 3 | 258.5 | 60 | 198.5 | 0.0043142 | 0 | 0 | 0 | 57.6033 | 4.3142e-12 | 2.474e-09
179 | 2 | 45 | 60 | 2 | 33.5 | 120 | 0.05 | 20 | 238.5 | 3 | 258.5 | 80 | 178.5 | 0.0043142 | 0 | 0 | 0 | 57.6033 | 4.3142e-12 | 2.474e-09
180 | 2 | 45 | 60 | 2 | 33.5 | 120 | 0.05 | 20 | 238.5 | 4 | 258.5 | 60 | 198.5 | 0.0043142 | 0 | 0 | 0 | 58.4855 | 4.3142e-12 | 2.474e-09
181 | 2 | 45 | 60 | 2 | 33.5 | 120 | 0.05 | 20 | 238.5 | 4 | 258.5 | 80 | 178.5 | 0.0043142 | 0 | 0 | 0 | 58.4855 | 4.3142e-12 | 2.474e-09
182 | 2 | 45 | 60 | 2 | 33.5 | 120 | 0.05 | 40 | 218.5 | 2 | 258.5 | 1 | 257.5 | 0.022582 | 0 | 0 | 0 | 56.7213 | 2.2582e-11 | 2.474e-09
183 | 2 | 45 | 60 | 2 | 33.5 | 120 | 0.05 | 40 | 218.5 | 2 | 258.5 | 20 | 238.5 | 0.022072 | 0 | 0 | 0 | 56.7213 | 2.2072e-11 | 2.474e-09
184 | 2 | 45 | 60 | 2 | 33.5 | 120 | 0.05 | 40 | 218.5 | 2 | 258.5 | 40 | 218.5 | 4.695e-05 | 0 | 0 | 0 | 56.7213 | 4.695e-14 | 2.474e-09
185 | 2 | 45 | 60 | 2 | 33.5 | 120 | 0.05 | 40 | 218.5 | 2 | 258.5 | 60 | 198.5 | 4.695e-05 | 0 | 0 | 0 | 56.7213 | 4.695e-14 | 2.474e-09
186 | 2 | 45 | 60 | 2 | 33.5 | 120 | 0.05 | 40 | 218.5 | 2 | 258.5 | 80 | 178.5 | 4.695e-05 | 0 | 0 | 0 | 56.7213 | 4.695e-14 | 2.474e-09
187 | 2 | 45 | 60 | 2 | 33.5 | 120 | 0.05 | 40 | 218.5 | 3 | 258.5 | 1 | 257.5 | 0.049276 | 0 | 0 | 0 | 57.6034 | 4.9276e-11 | 2.474e-09
188 | 2 | 45 | 60 | 2 | 33.5 | 120 | 0.05 | 40 | 218.5 | 3 | 258.5 | 20 | 238.5 | 0.048731 | 0 | 0 | 0 | 57.6034 | 4.8731e-11 | 2.474e-09
189 | 2 | 45 | 60 | 2 | 33.5 | 120 | 0.05 | 40 | 218.5 | 3 | 258.5 | 60 | 198.5 | 4.695e-05 | 0 | 0 | 0 | 57.6034 | 4.695e-14 | 2.474e-09
190 | 2 | 45 | 60 | 2 | 33.5 | 120 | 0.05 | 40 | 218.5 | 3 | 258.5 | 80 | 178.5 | 4.695e-05 | 0 | 0 | 0 | 57.6034 | 4.695e-14 | 2.474e-09
191 | 2 | 45 | 60 | 2 | 33.5 | 120 | 0.05 | 40 | 218.5 | 4 | 258.5 | 60 | 198.5 | 4.695e-05 | 0 | 0 | 0 | 58.4855 | 4.695e-14 | 2.474e-09
192 | 2 | 45 | 60 | 2 | 33.5 | 120 | 0.05 | 40 | 218.5 | 4 | 258.5 | 80 | 178.5 | 4.695e-05 | 0 | 0 | 0 | 58.4855 | 4.695e-14 | 2.474e-09
193 | 4 | 22.5 | 60 | 4 | 16.75 | 120 | 0.01 | 1 | 218.25 | 2 | 219.25 | 1 | 218.25 | 0.033224 | 0 | 0 | 0 | 56.7576 | 3.3224e-11 | 2.474e-09
194 | 4 | 22.5 | 60 | 4 | 16.75 | 120 | 0.01 | 1 | 218.25 | 2 | 219.25 | 20 | 199.25 | 0.0099889 | 0 | 0 | 0 | 56.7576 | 9.9889e-12 | 2.474e-09
195 | 4 | 22.5 | 60 | 4 | 16.75 | 120 | 0.01 | 1 | 218.25 | 2 | 219.25 | 40 | 179.25 | 0.0099889 | 0 | 0 | 0 | 56.7576 | 9.9889e-12 | 2.474e-09
196 | 4 | 22.5 | 60 | 4 | 16.75 | 120 | 0.01 | 1 | 218.25 | 2 | 219.25 | 60 | 159.25 | 0.0099889 | 0 | 0 | 0 | 56.7576 | 9.9889e-12 | 2.474e-09
197 | 4 | 22.5 | 60 | 4 | 16.75 | 120 | 0.01 | 1 | 218.25 | 2 | 219.25 | 80 | 139.25 | 0.0099889 | 0 | 0 | 0 | 56.7576 | 9.9889e-12 | 2.474e-09
198 | 4 | 22.5 | 60 | 4 | 16.75 | 120 | 0.01 | 1 | 218.25 | 3 | 219.25 | 1 | 218.25 | 0.058985 | 0 | 0 | 0 | 57.6398 | 5.8985e-11 | 2.474e-09
199 | 4 | 22.5 | 60 | 4 | 16.75 | 120 | 0.01 | 1 | 218.25 | 3 | 219.25 | 40 | 179.25 | 0.0099889 | 0 | 0 | 0 | 57.6398 | 9.9889e-12 | 2.474e-09
200 | 4 | 22.5 | 60 | 4 | 16.75 | 120 | 0.01 | 1 | 218.25 | 3 | 219.25 | 60 | 159.25 | 0.0099889 | 0 | 0 | 0 | 57.6398 | 9.9889e-12 | 2.474e-09
201 | 4 | 22.5 | 60 | 4 | 16.75 | 120 | 0.01 | 1 | 218.25 | 3 | 219.25 | 80 | 139.25 | 0.0099889 | 0 | 0 | 0 | 57.6398 | 9.9889e-12 | 2.474e-09
202 | 4 | 22.5 | 60 | 4 | 16.75 | 120 | 0.01 | 1 | 218.25 | 4 | 219.25 | 1 | 218.25 | 0.08604 | 0 | 0 | 0 | 58.5219 | 8.604e-11 | 2.474e-09
203 | 4 | 22.5 | 60 | 4 | 16.75 | 120 | 0.01 | 1 | 218.25 | 4 | 219.25 | 40 | 179.25 | 0.0099889 | 0 | 0 | 0 | 58.5219 | 9.9889e-12 | 2.474e-09
204 | 4 | 22.5 | 60 | 4 | 16.75 | 120 | 0.01 | 1 | 218.25 | 4 | 219.25 | 60 | 159.25 | 0.0099889 | 0 | 0 | 0 | 58.5219 | 9.9889e-12 | 2.474e-09
205 | 4 | 22.5 | 60 | 4 | 16.75 | 120 | 0.01 | 1 | 218.25 | 4 | 219.25 | 80 | 139.25 | 0.0099889 | 0 | 0 | 0 | 58.5219 | 9.9889e-12 | 2.474e-09
206 | 4 | 22.5 | 60 | 4 | 16.75 | 120 | 0.01 | 20 | 199.25 | 2 | 219.25 | 1 | 218.25 | 0.020054 | 0 | 0 | 0 | 56.7579 | 2.0054e-11 | 2.474e-09
207 | 4 | 22.5 | 60 | 4 | 16.75 | 120 | 0.01 | 20 | 199.25 | 2 | 219.25 | 20 | 199.25 | 8.721e-05 | 0 | 0 | 0 | 56.7579 | 8.721e-14 | 2.474e-09
208 | 4 | 22.5 | 60 | 4 | 16.75 | 120 | 0.01 | 20 | 199.25 | 2 | 219.25 | 40 | 179.25 | 8.721e-05 | 0 | 0 | 0 | 56.7579 | 8.721e-14 | 2.474e-09
209 | 4 | 22.5 | 60 | 4 | 16.75 | 120 | 0.01 | 20 | 199.25 | 2 | 219.25 | 60 | 159.25 | 8.721e-05 | 0 | 0 | 0 | 56.7579 | 8.721e-14 | 2.474e-09
210 | 4 | 22.5 | 60 | 4 | 16.75 | 120 | 0.01 | 20 | 199.25 | 2 | 219.25 | 80 | 139.25 | 8.721e-05 | 0 | 0 | 0 | 56.7579 | 8.721e-14 | 2.474e-09
211 | 4 | 22.5 | 60 | 4 | 16.75 | 120 | 0.01 | 20 | 199.25 | 3 | 219.25 | 1 | 218.25 | 0.046264 | 0 | 0 | 0 | 57.64 | 4.6264e-11 | 2.474e-09
212 | 4 | 22.5 | 60 | 4 | 16.75 | 120 | 0.01 | 20 | 199.25 | 3 | 219.25 | 40 | 179.25 | 8.721e-05 | 0 | 0 | 0 | 57.64 | 8.721e-14 | 2.474e-09
213 | 4 | 22.5 | 60 | 4 | 16.75 | 120 | 0.01 | 20 | 199.25 | 3 | 219.25 | 60 | 159.25 | 8.721e-05 | 0 | 0 | 0 | 57.64 | 8.721e-14 | 2.474e-09
214 | 4 | 22.5 | 60 | 4 | 16.75 | 120 | 0.01 | 20 | 199.25 | 3 | 219.25 | 80 | 139.25 | 8.721e-05 | 0 | 0 | 0 | 57.64 | 8.721e-14 | 2.474e-09
215 | 4 | 22.5 | 60 | 4 | 16.75 | 120 | 0.01 | 20 | 199.25 | 4 | 219.25 | 1 | 218.25 | 0.073597 | 0 | 0 | 0 | 58.5221 | 7.3597e-11 | 2.474e-09
216 | 4 | 22.5 | 60 | 4 | 16.75 | 120 | 0.01 | 20 | 199.25 | 4 | 219.25 | 40 | 179.25 | 8.721e-05 | 0 | 0 | 0 | 58.5221 | 8.721e-14 | 2.474e-09
217 | 4 | 22.5 | 60 | 4 | 16.75 | 120 | 0.01 | 20 | 199.25 | 4 | 219.25 | 60 | 159.25 | 8.721e-05 | 0 | 0 | 0 | 58.5221 | 8.721e-14 | 2.474e-09
218 | 4 | 22.5 | 60 | 4 | 16.75 | 120 | 0.01 | 20 | 199.25 | 4 | 219.25 | 80 | 139.25 | 8.721e-05 | 0 | 0 | 0 | 58.5221 | 8.721e-14 | 2.474e-09
219 | 4 | 22.5 | 60 | 4 | 16.75 | 120 | 0.01 | 40 | 179.25 | 2 | 219.25 | 1 | 218.25 | 0.020054 | 0 | 0 | 0 | 56.7586 | 2.0054e-11 | 2.474e-09
220 | 4 | 22.5 | 60 | 4 | 16.75 | 120 | 0.01 | 40 | 179.25 | 2 | 219.25 | 40 | 179.25 | 8.721e-05 | 0 | 0 | 0 | 56.7586 | 8.721e-14 | 2.474e-09
221 | 4 | 22.5 | 60 | 4 | 16.75 | 120 | 0.01 | 40 | 179.25 | 2 | 219.25 | 60 | 159.25 | 8.721e-05 | 0 | 0 | 0 | 56.7586 | 8.721e-14 | 2.474e-09
222 | 4 | 22.5 | 60 | 4 | 16.75 | 120 | 0.01 | 40 | 179.25 | 2 | 219.25 | 80 | 139.25 | 8.721e-05 | 0 | 0 | 0 | 56.7586 | 8.721e-14 | 2.474e-09
223 | 4 | 22.5 | 60 | 4 | 16.75 | 120 | 0.01 | 40 | 179.25 | 3 | 219.25 | 1 | 218.25 | 0.046264 | 0 | 0 | 0 | 57.6407 | 4.6264e-11 | 2.474e-09
224 | 4 | 22.5 | 60 | 4 | 16.75 | 120 | 0.01 | 40 | 179.25 | 3 | 219.25 | 40 | 179.25 | 8.721e-05 | 0 | 0 | 0 | 57.6407 | 8.721e-14 | 2.474e-09
225 | 4 | 22.5 | 60 | 4 | 16.75 | 120 | 0.01 | 40 | 179.25 | 3 | 219.25 | 60 | 159.25 | 8.721e-05 | 0 | 0 | 0 | 57.6407 | 8.721e-14 | 2.474e-09
226 | 4 | 22.5 | 60 | 4 | 16.75 | 120 | 0.01 | 40 | 179.25 | 3 | 219.25 | 80 | 139.25 | 8.721e-05 | 0 | 0 | 0 | 57.6407 | 8.721e-14 | 2.474e-09
227 | 4 | 22.5 | 60 | 4 | 16.75 | 120 | 0.01 | 40 | 179.25 | 4 | 219.25 | 1 | 218.25 | 0.073597 | 0 | 0 | 0 | 58.5229 | 7.3597e-11 | 2.474e-09
228 | 4 | 22.5 | 60 | 4 | 16.75 | 120 | 0.01 | 40 | 179.25 | 4 | 219.25 | 60 | 159.25 | 8.721e-05 | 0 | 0 | 0 | 58.5229 | 8.721e-14 | 2.474e-09
229 | 4 | 22.5 | 60 | 4 | 16.75 | 120 | 0.01 | 40 | 179.25 | 4 | 219.25 | 80 | 139.25 | 8.721e-05 | 0 | 0 | 0 | 58.5229 | 8.721e-14 | 2.474e-09
230 | 4 | 22.5 | 60 | 4 | 16.75 | 120 | 0.05 | 1 | 218.25 | 2 | 219.25 | 1 | 218.25 | 0.034006 | 0 | 0 | 0 | 56.7214 | 3.4006e-11 | 2.474e-09
231 | 4 | 22.5 | 60 | 4 | 16.75 | 120 | 0.05 | 1 | 218.25 | 2 | 219.25 | 20 | 199.25 | 0.010445 | 0 | 0 | 0 | 56.7214 | 1.0445e-11 | 2.474e-09
232 | 4 | 22.5 | 60 | 4 | 16.75 | 120 | 0.05 | 1 | 218.25 | 2 | 219.25 | 40 | 179.25 | 0.010445 | 0 | 0 | 0 | 56.7214 | 1.0445e-11 | 2.474e-09
233 | 4 | 22.5 | 60 | 4 | 16.75 | 120 | 0.05 | 1 | 218.25 | 2 | 219.25 | 60 | 159.25 | 0.010445 | 0 | 0 | 0 | 56.7214 | 1.0445e-11 | 2.474e-09
234 | 4 | 22.5 | 60 | 4 | 16.75 | 120 | 0.05 | 1 | 218.25 | 2 | 219.25 | 80 | 139.25 | 0.010445 | 0 | 0 | 0 | 56.7214 | 1.0445e-11 | 2.474e-09
235 | 4 | 22.5 | 60 | 4 | 16.75 | 120 | 0.05 | 1 | 218.25 | 3 | 219.25 | 1 | 218.25 | 0.060208 | 0 | 0 | 0 | 57.6035 | 6.0208e-11 | 2.474e-09
236 | 4 | 22.5 | 60 | 4 | 16.75 | 120 | 0.05 | 1 | 218.25 | 3 | 219.25 | 40 | 179.25 | 0.010445 | 0 | 0 | 0 | 57.6035 | 1.0445e-11 | 2.474e-09
237 | 4 | 22.5 | 60 | 4 | 16.75 | 120 | 0.05 | 1 | 218.25 | 3 | 219.25 | 60 | 159.25 | 0.010445 | 0 | 0 | 0 | 57.6035 | 1.0445e-11 | 2.474e-09
238 | 4 | 22.5 | 60 | 4 | 16.75 | 120 | 0.05 | 1 | 218.25 | 3 | 219.25 | 80 | 139.25 | 0.010445 | 0 | 0 | 0 | 57.6035 | 1.0445e-11 | 2.474e-09
239 | 4 | 22.5 | 60 | 4 | 16.75 | 120 | 0.05 | 1 | 218.25 | 4 | 219.25 | 40 | 179.25 | 0.010445 | 0 | 0 | 0 | 58.4856 | 1.0445e-11 | 2.474e-09
240 | 4 | 22.5 | 60 | 4 | 16.75 | 120 | 0.05 | 1 | 218.25 | 4 | 219.25 | 60 | 159.25 | 0.010445 | 0 | 0 | 0 | 58.4856 | 1.0445e-11 | 2.474e-09
241 | 4 | 22.5 | 60 | 4 | 16.75 | 120 | 0.05 | 1 | 218.25 | 4 | 219.25 | 80 | 139.25 | 0.010445 | 0 | 0 | 0 | 58.4856 | 1.0445e-11 | 2.474e-09
242 | 4 | 22.5 | 60 | 4 | 16.75 | 120 | 0.05 | 20 | 199.25 | 2 | 219.25 | 1 | 218.25 | 0.020054 | 0 | 0 | 0 | 56.7214 | 2.0054e-11 | 2.474e-09
243 | 4 | 22.5 | 60 | 4 | 16.75 | 120 | 0.05 | 20 | 199.25 | 2 | 219.25 | 20 | 199.25 | 8.721e-05 | 0 | 0 | 0 | 56.7214 | 8.721e-14 | 2.474e-09
244 | 4 | 22.5 | 60 | 4 | 16.75 | 120 | 0.05 | 20 | 199.25 | 2 | 219.25 | 40 | 179.25 | 8.721e-05 | 0 | 0 | 0 | 56.7214 | 8.721e-14 | 2.474e-09
245 | 4 | 22.5 | 60 | 4 | 16.75 | 120 | 0.05 | 20 | 199.25 | 2 | 219.25 | 60 | 159.25 | 8.721e-05 | 0 | 0 | 0 | 56.7214 | 8.721e-14 | 2.474e-09
246 | 4 | 22.5 | 60 | 4 | 16.75 | 120 | 0.05 | 20 | 199.25 | 2 | 219.25 | 80 | 139.25 | 8.721e-05 | 0 | 0 | 0 | 56.7214 | 8.721e-14 | 2.474e-09
247 | 4 | 22.5 | 60 | 4 | 16.75 | 120 | 0.05 | 20 | 199.25 | 3 | 219.25 | 1 | 218.25 | 0.046264 | 0 | 0 | 0 | 57.6036 | 4.6264e-11 | 2.474e-09
248 | 4 | 22.5 | 60 | 4 | 16.75 | 120 | 0.05 | 20 | 199.25 | 3 | 219.25 | 40 | 179.25 | 8.721e-05 | 0 | 0 | 0 | 57.6036 | 8.721e-14 | 2.474e-09
249 | 4 | 22.5 | 60 | 4 | 16.75 | 120 | 0.05 | 20 | 199.25 | 3 | 219.25 | 60 | 159.25 | 8.721e-05 | 0 | 0 | 0 | 57.6036 | 8.721e-14 | 2.474e-09
250 | 4 | 22.5 | 60 | 4 | 16.75 | 120 | 0.05 | 20 | 199.25 | 3 | 219.25 | 80 | 139.25 | 8.721e-05 | 0 | 0 | 0 | 57.6036 | 8.721e-14 | 2.474e-09
251 | 4 | 22.5 | 60 | 4 | 16.75 | 120 | 0.05 | 20 | 199.25 | 4 | 219.25 | 40 | 179.25 | 8.721e-05 | 0 | 0 | 0 | 58.4857 | 8.721e-14 | 2.474e-09
252 | 4 | 22.5 | 60 | 4 | 16.75 | 120 | 0.05 | 20 | 199.25 | 4 | 219.25 | 60 | 159.25 | 8.721e-05 | 0 | 0 | 0 | 58.4857 | 8.721e-14 | 2.474e-09
253 | 4 | 22.5 | 60 | 4 | 16.75 | 120 | 0.05 | 20 | 199.25 | 4 | 219.25 | 80 | 139.25 | 8.721e-05 | 0 | 0 | 0 | 58.4857 | 8.721e-14 | 2.474e-09
254 | 2 | 80 | 120 | 0 | 0 | 0 | 0.01 | 80 | 120 | 2 | 200 | 60 | 140 | 4.695e-05 | 1.402 | 0 | 1.402 | 56.7916 | 4.695e-14 | 2.474e-09
255 | 2 | 80 | 120 | 0 | 0 | 0 | 0.01 | 80 | 120 | 2 | 200 | 80 | 120 | 4.695e-05 | 1.402 | 0 | 1.402 | 56.8002 | 4.695e-14 | 2.474e-09
256 | 2 | 80 | 120 | 0 | 0 | 0 | 0.01 | 80 | 120 | 3 | 200 | 60 | 140 | 4.695e-05 | 1.402 | 0 | 1.402 | 57.674 | 4.695e-14 | 2.474e-09
257 | 2 | 80 | 120 | 0 | 0 | 0 | 0.01 | 80 | 120 | 3 | 200 | 80 | 120 | 4.695e-05 | 1.402 | 0 | 1.402 | 57.6916 | 4.695e-14 | 2.474e-09
258 | 2 | 80 | 120 | 0 | 0 | 0 | 0.01 | 80 | 120 | 4 | 200 | 80 | 120 | 4.695e-05 | 1.402 | 0 | 1.402 | 58.5833 | 4.695e-14 | 2.474e-09
259 | 2 | 80 | 120 | 0 | 0 | 0 | 0.05 | 80 | 120 | 2 | 200 | 60 | 140 | 4.695e-05 | 1.402 | 0 | 1.402 | 56.7527 | 4.695e-14 | 2.474e-09
260 | 2 | 80 | 120 | 0 | 0 | 0 | 0.05 | 80 | 120 | 2 | 200 | 80 | 120 | 4.695e-05 | 1.402 | 0 | 1.402 | 56.7613 | 4.695e-14 | 2.474e-09
261 | 2 | 80 | 120 | 0 | 0 | 0 | 0.05 | 80 | 120 | 3 | 200 | 60 | 140 | 4.695e-05 | 1.402 | 0 | 1.402 | 57.6351 | 4.695e-14 | 2.474e-09
262 | 2 | 80 | 120 | 0 | 0 | 0 | 0.05 | 80 | 120 | 3 | 200 | 80 | 120 | 4.695e-05 | 1.402 | 0 | 1.402 | 57.6527 | 4.695e-14 | 2.474e-09
263 | 2 | 80 | 120 | 0 | 0 | 0 | 0.05 | 80 | 120 | 4 | 200 | 80 | 120 | 4.695e-05 | 1.402 | 0 | 1.402 | 58.5443 | 4.695e-14 | 2.474e-09
264 | 2 | 80 | 120 | 0 | 0 | 0 | 0.1 | 80 | 120 | 2 | 200 | 60 | 140 | 4.695e-05 | 1.402 | 0 | 1.402 | 56.7045 | 4.695e-14 | 2.474e-09
265 | 2 | 80 | 120 | 0 | 0 | 0 | 0.1 | 80 | 120 | 2 | 200 | 80 | 120 | 4.695e-05 | 1.402 | 0 | 1.402 | 56.7131 | 4.695e-14 | 2.474e-09
266 | 2 | 80 | 120 | 0 | 0 | 0 | 0.1 | 80 | 120 | 3 | 200 | 60 | 140 | 4.695e-05 | 1.402 | 0 | 1.402 | 57.5869 | 4.695e-14 | 2.474e-09
267 | 2 | 80 | 120 | 0 | 0 | 0 | 0.1 | 80 | 120 | 3 | 200 | 80 | 120 | 4.695e-05 | 1.402 | 0 | 1.402 | 57.6044 | 4.695e-14 | 2.474e-09
268 | 2 | 80 | 120 | 0 | 0 | 0 | 0.1 | 80 | 120 | 4 | 200 | 80 | 120 | 4.695e-05 | 1.402 | 0 | 1.402 | 58.4961 | 4.695e-14 | 2.474e-09
269 | 2 | 80 | 120 | 0 | 0 | 0 | 0.2 | 80 | 120 | 2 | 200 | 60 | 140 | 4.695e-05 | 1.402 | 0 | 1.402 | 56.6092 | 4.695e-14 | 2.474e-09
270 | 2 | 80 | 120 | 0 | 0 | 0 | 0.2 | 80 | 120 | 2 | 200 | 80 | 120 | 4.695e-05 | 1.402 | 0 | 1.402 | 56.6179 | 4.695e-14 | 2.474e-09
271 | 2 | 80 | 120 | 0 | 0 | 0 | 0.2 | 80 | 120 | 3 | 200 | 60 | 140 | 4.695e-05 | 1.402 | 0 | 1.402 | 57.4916 | 4.695e-14 | 2.474e-09
272 | 2 | 80 | 120 | 0 | 0 | 0 | 0.2 | 80 | 120 | 3 | 200 | 80 | 120 | 4.695e-05 | 1.402 | 0 | 1.402 | 57.5091 | 4.695e-14 | 2.474e-09
273 | 2 | 80 | 120 | 0 | 0 | 0 | 0.2 | 80 | 120 | 4 | 200 | 80 | 120 | 4.695e-05 | 1.402 | 0 | 1.402 | 58.4007 | 4.695e-14 | 2.474e-09
274 | 2 | 80 | 120 | 0 | 0 | 0 | 0.5 | 80 | 120 | 2 | 200 | 60 | 140 | 4.695e-05 | 1.402 | 0 | 1.402 | 56.3314 | 4.695e-14 | 2.474e-09
275 | 2 | 80 | 120 | 0 | 0 | 0 | 0.5 | 80 | 120 | 2 | 200 | 80 | 120 | 4.695e-05 | 1.402 | 0 | 1.402 | 56.34 | 4.695e-14 | 2.474e-09
276 | 2 | 80 | 120 | 0 | 0 | 0 | 0.5 | 80 | 120 | 3 | 200 | 60 | 140 | 4.695e-05 | 1.402 | 0 | 1.402 | 57.2137 | 4.695e-14 | 2.474e-09
277 | 2 | 80 | 120 | 0 | 0 | 0 | 0.5 | 80 | 120 | 3 | 200 | 80 | 120 | 4.695e-05 | 1.402 | 0 | 1.402 | 57.2312 | 4.695e-14 | 2.474e-09
278 | 2 | 80 | 120 | 0 | 0 | 0 | 0.5 | 80 | 120 | 4 | 200 | 80 | 120 | 4.695e-05 | 1.402 | 0 | 1.402 | 58.1226 | 4.695e-14 | 2.474e-09
279 | 2 | 80 | 120 | 0 | 0 | 0 | 1 | 1 | 199 | 2 | 200 | 60 | 140 | 4.695e-05 | 1.402 | 0 | 1.402 | 55.8821 | 4.695e-14 | 2.474e-09
280 | 2 | 80 | 120 | 0 | 0 | 0 | 1 | 1 | 199 | 2 | 200 | 80 | 120 | 4.695e-05 | 1.402 | 0 | 1.402 | 55.8907 | 4.695e-14 | 2.474e-09
281 | 2 | 80 | 120 | 0 | 0 | 0 | 1 | 1 | 199 | 3 | 200 | 60 | 140 | 4.695e-05 | 1.402 | 0 | 1.402 | 56.7643 | 4.695e-14 | 2.474e-09
282 | 2 | 80 | 120 | 0 | 0 | 0 | 1 | 1 | 199 | 3 | 200 | 80 | 120 | 4.695e-05 | 1.402 | 0 | 1.402 | 56.7817 | 4.695e-14 | 2.474e-09
283 | 2 | 80 | 120 | 0 | 0 | 0 | 1 | 1 | 199 | 4 | 200 | 80 | 120 | 4.695e-05 | 1.402 | 0 | 1.402 | 57.673 | 4.695e-14 | 2.474e-09
284 | 2 | 80 | 120 | 0 | 0 | 0 | 1 | 20 | 180 | 2 | 200 | 60 | 140 | 4.695e-05 | 1.402 | 0 | 1.402 | 55.8821 | 4.695e-14 | 2.474e-09
285 | 2 | 80 | 120 | 0 | 0 | 0 | 1 | 20 | 180 | 2 | 200 | 80 | 120 | 4.695e-05 | 1.402 | 0 | 1.402 | 55.8907 | 4.695e-14 | 2.474e-09
286 | 2 | 80 | 120 | 0 | 0 | 0 | 1 | 20 | 180 | 3 | 200 | 60 | 140 | 4.695e-05 | 1.402 | 0 | 1.402 | 56.7643 | 4.695e-14 | 2.474e-09
287 | 2 | 80 | 120 | 0 | 0 | 0 | 1 | 20 | 180 | 3 | 200 | 80 | 120 | 4.695e-05 | 1.402 | 0 | 1.402 | 56.7817 | 4.695e-14 | 2.474e-09
288 | 2 | 80 | 120 | 0 | 0 | 0 | 1 | 20 | 180 | 4 | 200 | 80 | 120 | 4.695e-05 | 1.402 | 0 | 1.402 | 57.673 | 4.695e-14 | 2.474e-09
289 | 2 | 80 | 120 | 0 | 0 | 0 | 1 | 40 | 160 | 2 | 200 | 60 | 140 | 4.695e-05 | 1.402 | 0 | 1.402 | 55.8821 | 4.695e-14 | 2.474e-09
290 | 2 | 80 | 120 | 0 | 0 | 0 | 1 | 40 | 160 | 2 | 200 | 80 | 120 | 4.695e-05 | 1.402 | 0 | 1.402 | 55.8907 | 4.695e-14 | 2.474e-09
291 | 2 | 80 | 120 | 0 | 0 | 0 | 1 | 40 | 160 | 3 | 200 | 60 | 140 | 4.695e-05 | 1.402 | 0 | 1.402 | 56.7643 | 4.695e-14 | 2.474e-09
292 | 2 | 80 | 120 | 0 | 0 | 0 | 1 | 40 | 160 | 3 | 200 | 80 | 120 | 4.695e-05 | 1.402 | 0 | 1.402 | 56.7817 | 4.695e-14 | 2.474e-09
293 | 2 | 80 | 120 | 0 | 0 | 0 | 1 | 40 | 160 | 4 | 200 | 80 | 120 | 4.695e-05 | 1.402 | 0 | 1.402 | 57.673 | 4.695e-14 | 2.474e-09
294 | 2 | 80 | 120 | 0 | 0 | 0 | 1 | 60 | 140 | 2 | 200 | 60 | 140 | 4.695e-05 | 1.402 | 0 | 1.402 | 55.8821 | 4.695e-14 | 2.474e-09
295 | 2 | 80 | 120 | 0 | 0 | 0 | 1 | 60 | 140 | 2 | 200 | 80 | 120 | 4.695e-05 | 1.402 | 0 | 1.402 | 55.8907 | 4.695e-14 | 2.474e-09
296 | 2 | 80 | 120 | 0 | 0 | 0 | 1 | 60 | 140 | 3 | 200 | 60 | 140 | 4.695e-05 | 1.402 | 0 | 1.402 | 56.7643 | 4.695e-14 | 2.474e-09
297 | 2 | 80 | 120 | 0 | 0 | 0 | 1 | 60 | 140 | 3 | 200 | 80 | 120 | 4.695e-05 | 1.402 | 0 | 1.402 | 56.7817 | 4.695e-14 | 2.474e-09
298 | 2 | 80 | 120 | 0 | 0 | 0 | 1 | 60 | 140 | 4 | 200 | 80 | 120 | 4.695e-05 | 1.402 | 0 | 1.402 | 57.673 | 4.695e-14 | 2.474e-09
299 | 2 | 80 | 120 | 0 | 0 | 0 | 1 | 80 | 120 | 2 | 200 | 60 | 140 | 4.695e-05 | 1.402 | 0 | 1.402 | 55.8821 | 4.695e-14 | 2.474e-09
300 | 2 | 80 | 120 | 0 | 0 | 0 | 1 | 80 | 120 | 2 | 200 | 80 | 120 | 4.695e-05 | 1.402 | 0 | 1.402 | 55.8907 | 4.695e-14 | 2.474e-09
301 | 2 | 80 | 120 | 0 | 0 | 0 | 1 | 80 | 120 | 3 | 200 | 60 | 140 | 4.695e-05 | 1.402 | 0 | 1.402 | 56.7643 | 4.695e-14 | 2.474e-09
302 | 2 | 80 | 120 | 0 | 0 | 0 | 1 | 80 | 120 | 3 | 200 | 80 | 120 | 4.695e-05 | 1.402 | 0 | 1.402 | 56.7817 | 4.695e-14 | 2.474e-09
303 | 2 | 80 | 120 | 0 | 0 | 0 | 1 | 80 | 120 | 4 | 200 | 80 | 120 | 4.695e-05 | 1.402 | 0 | 1.402 | 57.673 | 4.695e-14 | 2.474e-09
304 | 2 | 45 | 60 | 2 | 33.5 | 120 | 0.05 | 60 | 198.5 | 2 | 258.5 | 60 | 198.5 | 4.695e-05 | 1.5958 | 0 | 1.5957 | 56.7214 | 4.695e-14 | 2.474e-09
305 | 2 | 45 | 60 | 2 | 33.5 | 120 | 0.05 | 60 | 198.5 | 3 | 258.5 | 60 | 198.5 | 4.695e-05 | 1.5958 | 0 | 1.5957 | 57.6036 | 4.695e-14 | 2.474e-09
306 | 2 | 45 | 60 | 2 | 33.5 | 120 | 0.05 | 60 | 198.5 | 2 | 258.5 | 80 | 178.5 | 4.695e-05 | 1.5958 | 0 | 1.5957 | 56.7214 | 4.695e-14 | 2.474e-09
307 | 2 | 45 | 60 | 2 | 33.5 | 120 | 0.05 | 60 | 198.5 | 3 | 258.5 | 80 | 178.5 | 4.695e-05 | 1.5958 | 0 | 1.5957 | 57.6036 | 4.695e-14 | 2.474e-09
308 | 2 | 45 | 60 | 2 | 33.5 | 120 | 0.05 | 60 | 198.5 | 4 | 258.5 | 80 | 178.5 | 4.695e-05 | 1.5958 | 0 | 1.5957 | 58.4857 | 4.695e-14 | 2.474e-09
309 | 2 | 80 | 120 | 0 | 0 | 0 | 0.01 | 20 | 180 | 3 | 200 | 40 | 160 | 0.0039959 | 1.6194 | 0 | 1.6169 | 57.6412 | 3.9959e-12 | 2.474e-09
310 | 2 | 80 | 120 | 0 | 0 | 0 | 0.01 | 20 | 180 | 2 | 200 | 40 | 160 | 0.0039959 | 1.6194 | 0 | 1.6169 | 56.7591 | 3.9959e-12 | 2.474e-09
311 | 2 | 80 | 120 | 0 | 0 | 0 | 0.01 | 20 | 180 | 3 | 200 | 20 | 180 | 0.051789 | 1.6194 | 0 | 1.5868 | 57.6412 | 5.1789e-11 | 2.474e-09
312 | 2 | 80 | 120 | 0 | 0 | 0 | 0.01 | 20 | 180 | 3 | 200 | 1 | 199 | 0.053864 | 1.6194 | 0 | 1.5855 | 57.6412 | 5.3864e-11 | 2.474e-09
313 | 2 | 80 | 120 | 0 | 0 | 0 | 0.01 | 20 | 180 | 2 | 200 | 60 | 140 | 0.0039959 | 1.6194 | 0 | 1.6169 | 56.7591 | 3.9959e-12 | 2.474e-09
314 | 2 | 80 | 120 | 0 | 0 | 0 | 0.01 | 20 | 180 | 2 | 200 | 80 | 120 | 0.0039959 | 1.6194 | 0 | 1.6169 | 56.7678 | 3.9959e-12 | 2.474e-09
315 | 2 | 80 | 120 | 0 | 0 | 0 | 0.01 | 20 | 180 | 3 | 200 | 80 | 120 | 0.0039959 | 1.6194 | 0 | 1.6169 | 57.659 | 3.9959e-12 | 2.474e-09
316 | 2 | 80 | 120 | 0 | 0 | 0 | 0.01 | 20 | 180 | 4 | 200 | 80 | 120 | 0.0039959 | 1.6194 | 0 | 1.6169 | 58.5506 | 3.9959e-12 | 2.474e-09
317 | 2 | 80 | 120 | 0 | 0 | 0 | 0.01 | 20 | 180 | 2 | 200 | 1 | 199 | 0.027937 | 1.6194 | 0 | 1.6017 | 56.7591 | 2.7937e-11 | 2.474e-09
318 | 2 | 80 | 120 | 0 | 0 | 0 | 0.01 | 20 | 180 | 2 | 200 | 20 | 180 | 0.026317 | 1.6194 | 0 | 1.6027 | 56.7591 | 2.6317e-11 | 2.474e-09
319 | 2 | 80 | 120 | 0 | 0 | 0 | 0.01 | 20 | 180 | 3 | 200 | 60 | 140 | 0.0039959 | 1.6194 | 0 | 1.6169 | 57.6412 | 3.9959e-12 | 2.474e-09
320 | 2 | 80 | 120 | 0 | 0 | 0 | 0.01 | 20 | 180 | 4 | 200 | 60 | 140 | 0.0039959 | 1.6196 | 0 | 1.617 | 58.5233 | 3.9959e-12 | 2.474e-09
321 | 4 | 22.5 | 60 | 4 | 16.75 | 120 | 0.05 | 40 | 179.25 | 2 | 219.25 | 40 | 179.25 | 8.721e-05 | 15.6916 | 0 | 15.6912 | 56.7217 | 8.721e-14 | 2.474e-09
322 | 4 | 22.5 | 60 | 4 | 16.75 | 120 | 0.05 | 40 | 179.25 | 3 | 219.25 | 40 | 179.25 | 8.721e-05 | 15.6916 | 0 | 15.6912 | 57.6038 | 8.721e-14 | 2.474e-09
323 | 4 | 22.5 | 60 | 4 | 16.75 | 120 | 0.05 | 40 | 179.25 | 2 | 219.25 | 60 | 159.25 | 8.721e-05 | 15.6916 | 0 | 15.6912 | 56.7217 | 8.721e-14 | 2.474e-09
324 | 4 | 22.5 | 60 | 4 | 16.75 | 120 | 0.05 | 40 | 179.25 | 2 | 219.25 | 80 | 139.25 | 8.721e-05 | 15.6916 | 0 | 15.6912 | 56.7217 | 8.721e-14 | 2.474e-09
325 | 4 | 22.5 | 60 | 4 | 16.75 | 120 | 0.05 | 40 | 179.25 | 3 | 219.25 | 80 | 139.25 | 8.721e-05 | 15.6916 | 0 | 15.6912 | 57.6038 | 8.721e-14 | 2.474e-09
326 | 4 | 22.5 | 60 | 4 | 16.75 | 120 | 0.05 | 40 | 179.25 | 4 | 219.25 | 80 | 139.25 | 8.721e-05 | 15.6916 | 0 | 15.6912 | 58.486 | 8.721e-14 | 2.474e-09
327 | 4 | 22.5 | 60 | 4 | 16.75 | 120 | 0.05 | 40 | 179.25 | 3 | 219.25 | 60 | 159.25 | 8.721e-05 | 15.6916 | 0 | 15.6912 | 57.6038 | 8.721e-14 | 2.474e-09
328 | 4 | 22.5 | 60 | 4 | 16.75 | 120 | 0.05 | 40 | 179.25 | 4 | 219.25 | 60 | 159.25 | 8.721e-05 | 15.6916 | 0 | 15.6912 | 58.486 | 8.721e-14 | 2.474e-09
329 | 2 | 45 | 60 | 2 | 33.5 | 120 | 0.05 | 80 | 178.5 | 2 | 258.5 | 80 | 178.5 | 4.695e-05 | 55.4826 | 0 | 55.4821 | 56.7218 | 4.695e-14 | 2.474e-09
330 | 2 | 45 | 60 | 2 | 33.5 | 120 | 0.05 | 80 | 178.5 | 3 | 258.5 | 80 | 178.5 | 4.695e-05 | 55.4826 | 0 | 55.4821 | 57.6039 | 4.695e-14 | 2.474e-09
331 | 2 | 80 | 120 | 0 | 0 | 0 | 0.05 | 20 | 180 | 2 | 200 | 40 | 160 | 0.0043142 | 65.017 | 0 | 64.9774 | 56.7219 | 4.3142e-12 | 2.474e-09
332 | 2 | 80 | 120 | 0 | 0 | 0 | 0.05 | 20 | 180 | 2 | 200 | 80 | 120 | 0.0043142 | 65.017 | 0 | 64.9774 | 56.7307 | 4.3142e-12 | 2.474e-09
333 | 2 | 80 | 120 | 0 | 0 | 0 | 0.05 | 20 | 180 | 3 | 200 | 80 | 120 | 0.0043142 | 65.017 | 0 | 64.9774 | 57.6219 | 4.3142e-12 | 2.474e-09
334 | 2 | 80 | 120 | 0 | 0 | 0 | 0.05 | 20 | 180 | 4 | 200 | 80 | 120 | 0.0043142 | 65.017 | 0 | 64.9774 | 58.5134 | 4.3142e-12 | 2.474e-09
335 | 2 | 80 | 120 | 0 | 0 | 0 | 0.05 | 20 | 180 | 2 | 200 | 60 | 140 | 0.0043142 | 65.017 | 0 | 64.9774 | 56.7219 | 4.3142e-12 | 2.474e-09
336 | 2 | 80 | 120 | 0 | 0 | 0 | 0.05 | 20 | 180 | 3 | 200 | 60 | 140 | 0.0043142 | 65.0171 | 0 | 64.9775 | 57.604 | 4.3142e-12 | 2.474e-09
337 | 2 | 80 | 120 | 0 | 0 | 0 | 0.05 | 20 | 180 | 4 | 200 | 60 | 140 | 0.0043142 | 65.0172 | 0 | 64.9776 | 58.4862 | 4.3142e-12 | 2.474e-09
338 | 4 | 22.5 | 60 | 4 | 16.75 | 120 | 0.01 | 60 | 159.25 | 2 | 219.25 | 1 | 218.25 | 0.020054 | 66.2336 | 0 | 66.0528 | 56.7598 | 2.0054e-11 | 2.474e-09
339 | 4 | 22.5 | 60 | 4 | 16.75 | 120 | 0.01 | 60 | 159.25 | 2 | 219.25 | 40 | 179.25 | 0.00046939 | 66.2336 | 0 | 66.2293 | 56.7598 | 4.6939e-13 | 2.474e-09
340 | 4 | 22.5 | 60 | 4 | 16.75 | 120 | 0.01 | 60 | 159.25 | 2 | 219.25 | 60 | 159.25 | 8.721e-05 | 66.2336 | 0 | 66.2328 | 56.7598 | 8.721e-14 | 2.474e-09
341 | 4 | 22.5 | 60 | 4 | 16.75 | 120 | 0.01 | 60 | 159.25 | 2 | 219.25 | 80 | 139.25 | 8.721e-05 | 66.2336 | 0 | 66.2328 | 56.7598 | 8.721e-14 | 2.474e-09
342 | 4 | 22.5 | 60 | 4 | 16.75 | 120 | 0.01 | 60 | 159.25 | 3 | 219.25 | 60 | 159.25 | 8.721e-05 | 66.2336 | 0 | 66.2328 | 57.6419 | 8.721e-14 | 2.474e-09
343 | 4 | 22.5 | 60 | 4 | 16.75 | 120 | 0.01 | 60 | 159.25 | 3 | 219.25 | 80 | 139.25 | 8.721e-05 | 66.2336 | 0 | 66.2328 | 57.6419 | 8.721e-14 | 2.474e-09
344 | 4 | 22.5 | 60 | 4 | 16.75 | 120 | 0.01 | 60 | 159.25 | 4 | 219.25 | 80 | 139.25 | 8.721e-05 | 66.2336 | 0 | 66.2328 | 58.5241 | 8.721e-14 | 2.474e-09
345 | 2 | 80 | 120 | 0 | 0 | 0 | 0.01 | 40 | 160 | 2 | 200 | 40 | 160 | 4.695e-05 | 69.4098 | 0 | 69.4094 | 56.76 | 4.695e-14 | 2.474e-09
346 | 2 | 80 | 120 | 0 | 0 | 0 | 0.01 | 40 | 160 | 2 | 200 | 60 | 140 | 4.695e-05 | 69.4098 | 0 | 69.4094 | 56.76 | 4.695e-14 | 2.474e-09
347 | 2 | 80 | 120 | 0 | 0 | 0 | 0.01 | 40 | 160 | 2 | 200 | 80 | 120 | 4.695e-05 | 69.4098 | 0 | 69.4094 | 56.7688 | 4.695e-14 | 2.474e-09
348 | 2 | 80 | 120 | 0 | 0 | 0 | 0.01 | 40 | 160 | 3 | 200 | 80 | 120 | 4.695e-05 | 69.4098 | 0 | 69.4094 | 57.66 | 4.695e-14 | 2.474e-09
349 | 2 | 80 | 120 | 0 | 0 | 0 | 0.01 | 40 | 160 | 4 | 200 | 80 | 120 | 4.695e-05 | 69.4098 | 0 | 69.4094 | 58.5515 | 4.695e-14 | 2.474e-09
350 | 2 | 80 | 120 | 0 | 0 | 0 | 0.01 | 40 | 160 | 3 | 200 | 60 | 140 | 4.695e-05 | 69.4098 | 0 | 69.4094 | 57.6422 | 4.695e-14 | 2.474e-09
351 | 2 | 80 | 120 | 0 | 0 | 0 | 0.01 | 40 | 160 | 4 | 200 | 60 | 140 | 4.695e-05 | 69.4098 | 0 | 69.4094 | 58.5243 | 4.695e-14 | 2.474e-09
352 | 2 | 80 | 120 | 0 | 0 | 0 | 0.05 | 40 | 160 | 2 | 200 | 40 | 160 | 4.695e-05 | 78.5749 | 0 | 78.5745 | 56.7225 | 4.695e-14 | 2.474e-09
353 | 2 | 80 | 120 | 0 | 0 | 0 | 0.05 | 40 | 160 | 2 | 200 | 60 | 140 | 4.695e-05 | 78.5749 | 0 | 78.5745 | 56.7225 | 4.695e-14 | 2.474e-09
354 | 2 | 80 | 120 | 0 | 0 | 0 | 0.05 | 40 | 160 | 2 | 200 | 80 | 120 | 4.695e-05 | 78.5749 | 0 | 78.5745 | 56.7313 | 4.695e-14 | 2.474e-09
355 | 2 | 80 | 120 | 0 | 0 | 0 | 0.05 | 40 | 160 | 3 | 200 | 80 | 120 | 4.695e-05 | 78.5749 | 0 | 78.5745 | 57.6225 | 4.695e-14 | 2.474e-09
356 | 2 | 80 | 120 | 0 | 0 | 0 | 0.05 | 40 | 160 | 4 | 200 | 80 | 120 | 4.695e-05 | 78.5749 | 0 | 78.5745 | 58.514 | 4.695e-14 | 2.474e-09
357 | 2 | 80 | 120 | 0 | 0 | 0 | 0.05 | 40 | 160 | 3 | 200 | 60 | 140 | 4.695e-05 | 78.5749 | 0 | 78.5746 | 57.6047 | 4.695e-14 | 2.474e-09
358 | 2 | 80 | 120 | 0 | 0 | 0 | 0.05 | 40 | 160 | 4 | 200 | 60 | 140 | 4.695e-05 | 78.5749 | 0 | 78.5746 | 58.4868 | 4.695e-14 | 2.474e-09
359 | 4 | 22.5 | 60 | 4 | 16.75 | 120 | 0.1 | 20 | 199.25 | 2 | 219.25 | 20 | 199.25 | 8.721e-05 | 79.3409 | 0 | 79.3404 | 56.677 | 8.721e-14 | 2.474e-09
360 | 4 | 22.5 | 60 | 4 | 16.75 | 120 | 0.1 | 20 | 199.25 | 2 | 219.25 | 40 | 179.25 | 8.721e-05 | 79.3409 | 0 | 79.3404 | 56.677 | 8.721e-14 | 2.474e-09
361 | 4 | 22.5 | 60 | 4 | 16.75 | 120 | 0.1 | 20 | 199.25 | 2 | 219.25 | 60 | 159.25 | 8.721e-05 | 79.3409 | 0 | 79.3404 | 56.677 | 8.721e-14 | 2.474e-09
362 | 4 | 22.5 | 60 | 4 | 16.75 | 120 | 0.1 | 20 | 199.25 | 3 | 219.25 | 40 | 179.25 | 8.721e-05 | 79.3409 | 0 | 79.3404 | 57.5592 | 8.721e-14 | 2.474e-09
363 | 4 | 22.5 | 60 | 4 | 16.75 | 120 | 0.1 | 20 | 199.25 | 3 | 219.25 | 60 | 159.25 | 8.721e-05 | 79.3409 | 0 | 79.3404 | 57.5592 | 8.721e-14 | 2.474e-09
364 | 4 | 22.5 | 60 | 4 | 16.75 | 120 | 0.1 | 20 | 199.25 | 4 | 219.25 | 40 | 179.25 | 8.721e-05 | 79.3409 | 0 | 79.3404 | 58.4413 | 8.721e-14 | 2.474e-09
365 | 4 | 22.5 | 60 | 4 | 16.75 | 120 | 0.1 | 20 | 199.25 | 4 | 219.25 | 60 | 159.25 | 8.721e-05 | 79.3409 | 0 | 79.3404 | 58.4413 | 8.721e-14 | 2.474e-09
366 | 4 | 22.5 | 60 | 4 | 16.75 | 120 | 0.1 | 20 | 199.25 | 2 | 219.25 | 80 | 139.25 | 8.721e-05 | 79.3409 | 0 | 79.3404 | 56.677 | 8.721e-14 | 2.474e-09
367 | 4 | 22.5 | 60 | 4 | 16.75 | 120 | 0.1 | 20 | 199.25 | 3 | 219.25 | 80 | 139.25 | 8.721e-05 | 79.3409 | 0 | 79.3404 | 57.5592 | 8.721e-14 | 2.474e-09
368 | 4 | 22.5 | 60 | 4 | 16.75 | 120 | 0.1 | 20 | 199.25 | 4 | 219.25 | 80 | 139.25 | 8.721e-05 | 79.3409 | 0 | 79.3404 | 58.4413 | 8.721e-14 | 2.474e-09
369 | 4 | 22.5 | 60 | 4 | 16.75 | 120 | 0.05 | 60 | 159.25 | 2 | 219.25 | 40 | 179.25 | 0.00046939 | 79.4199 | 0 | 79.4168 | 56.7224 | 4.6939e-13 | 2.474e-09
370 | 4 | 22.5 | 60 | 4 | 16.75 | 120 | 0.05 | 60 | 159.25 | 2 | 219.25 | 60 | 159.25 | 8.721e-05 | 79.4199 | 0 | 79.4193 | 56.7224 | 8.721e-14 | 2.474e-09
371 | 4 | 22.5 | 60 | 4 | 16.75 | 120 | 0.05 | 60 | 159.25 | 2 | 219.25 | 80 | 139.25 | 8.721e-05 | 79.4199 | 0 | 79.4193 | 56.7224 | 8.721e-14 | 2.474e-09
372 | 4 | 22.5 | 60 | 4 | 16.75 | 120 | 0.05 | 60 | 159.25 | 3 | 219.25 | 60 | 159.25 | 8.721e-05 | 79.4199 | 0 | 79.4193 | 57.6046 | 8.721e-14 | 2.474e-09
373 | 4 | 22.5 | 60 | 4 | 16.75 | 120 | 0.05 | 60 | 159.25 | 3 | 219.25 | 80 | 139.25 | 8.721e-05 | 79.4199 | 0 | 79.4193 | 57.6046 | 8.721e-14 | 2.474e-09
374 | 4 | 22.5 | 60 | 4 | 16.75 | 120 | 0.05 | 60 | 159.25 | 4 | 219.25 | 80 | 139.25 | 8.721e-05 | 79.4199 | 0 | 79.4193 | 58.4867 | 8.721e-14 | 2.474e-09
375 | 2 | 45 | 60 | 2 | 33.5 | 120 | 0.1 | 40 | 218.5 | 2 | 258.5 | 40 | 218.5 | 4.695e-05 | 80.2789 | 0 | 80.2786 | 56.677 | 4.695e-14 | 2.474e-09
376 | 2 | 45 | 60 | 2 | 33.5 | 120 | 0.1 | 40 | 218.5 | 2 | 258.5 | 60 | 198.5 | 4.695e-05 | 80.2789 | 0 | 80.2786 | 56.677 | 4.695e-14 | 2.474e-09
377 | 2 | 45 | 60 | 2 | 33.5 | 120 | 0.1 | 40 | 218.5 | 2 | 258.5 | 80 | 178.5 | 4.695e-05 | 80.2789 | 0 | 80.2786 | 56.677 | 4.695e-14 | 2.474e-09
378 | 2 | 45 | 60 | 2 | 33.5 | 120 | 0.1 | 40 | 218.5 | 3 | 258.5 | 60 | 198.5 | 4.695e-05 | 80.2789 | 0 | 80.2786 | 57.5592 | 4.695e-14 | 2.474e-09
379 | 2 | 45 | 60 | 2 | 33.5 | 120 | 0.1 | 40 | 218.5 | 3 | 258.5 | 80 | 178.5 | 4.695e-05 | 80.2789 | 0 | 80.2786 | 57.5592 | 4.695e-14 | 2.474e-09
380 | 2 | 45 | 60 | 2 | 33.5 | 120 | 0.1 | 40 | 218.5 | 4 | 258.5 | 60 | 198.5 | 4.695e-05 | 80.2789 | 0 | 80.2786 | 58.4413 | 4.695e-14 | 2.474e-09
381 | 2 | 45 | 60 | 2 | 33.5 | 120 | 0.1 | 40 | 218.5 | 4 | 258.5 | 80 | 178.5 | 4.695e-05 | 80.2789 | 0 | 80.2786 | 58.4413 | 4.695e-14 | 2.474e-09
382 | 1 | 90 | 60 | 1 | 67 | 120 | 0.1 | 80 | 257 | 2 | 337 | 80 | 257 | 2.5323e-05 | 80.8935 | 0 | 80.8933 | 56.6767 | 2.5323e-14 | 2.474e-09
383 | 1 | 90 | 60 | 1 | 67 | 120 | 0.1 | 60 | 277 | 3 | 337 | 80 | 257 | 2.5323e-05 | 80.9616 | 0 | 80.9614 | 57.5589 | 2.5323e-14 | 2.474e-09
384 | 1 | 90 | 60 | 1 | 67 | 120 | 0.1 | 60 | 277 | 2 | 337 | 80 | 257 | 2.5323e-05 | 80.9616 | 0 | 80.9614 | 56.6767 | 2.5323e-14 | 2.474e-09
385 | 4 | 22.5 | 60 | 4 | 16.75 | 120 | 0.1 | 40 | 179.25 | 2 | 219.25 | 40 | 179.25 | 8.721e-05 | 81.2048 | 0 | 81.2042 | 56.677 | 8.721e-14 | 2.474e-09
386 | 4 | 22.5 | 60 | 4 | 16.75 | 120 | 0.1 | 40 | 179.25 | 2 | 219.25 | 60 | 159.25 | 8.721e-05 | 81.2048 | 0 | 81.2042 | 56.677 | 8.721e-14 | 2.474e-09
387 | 4 | 22.5 | 60 | 4 | 16.75 | 120 | 0.1 | 40 | 179.25 | 2 | 219.25 | 80 | 139.25 | 8.721e-05 | 81.2048 | 0 | 81.2042 | 56.677 | 8.721e-14 | 2.474e-09
388 | 4 | 22.5 | 60 | 4 | 16.75 | 120 | 0.1 | 40 | 179.25 | 3 | 219.25 | 40 | 179.25 | 8.721e-05 | 81.2048 | 0 | 81.2042 | 57.5592 | 8.721e-14 | 2.474e-09
389 | 4 | 22.5 | 60 | 4 | 16.75 | 120 | 0.1 | 40 | 179.25 | 3 | 219.25 | 60 | 159.25 | 8.721e-05 | 81.2048 | 0 | 81.2042 | 57.5592 | 8.721e-14 | 2.474e-09
390 | 4 | 22.5 | 60 | 4 | 16.75 | 120 | 0.1 | 40 | 179.25 | 3 | 219.25 | 80 | 139.25 | 8.721e-05 | 81.2048 | 0 | 81.2042 | 57.5592 | 8.721e-14 | 2.474e-09
391 | 4 | 22.5 | 60 | 4 | 16.75 | 120 | 0.1 | 40 | 179.25 | 4 | 219.25 | 60 | 159.25 | 8.721e-05 | 81.2048 | 0 | 81.2042 | 58.4413 | 8.721e-14 | 2.474e-09
392 | 4 | 22.5 | 60 | 4 | 16.75 | 120 | 0.1 | 40 | 179.25 | 4 | 219.25 | 80 | 139.25 | 8.721e-05 | 81.2048 | 0 | 81.2042 | 58.4413 | 8.721e-14 | 2.474e-09
393 | 2 | 45 | 60 | 2 | 33.5 | 120 | 0.1 | 60 | 198.5 | 2 | 258.5 | 60 | 198.5 | 4.695e-05 | 81.8144 | 0 | 81.8141 | 56.677 | 4.695e-14 | 2.474e-09
394 | 2 | 45 | 60 | 2 | 33.5 | 120 | 0.1 | 60 | 198.5 | 2 | 258.5 | 80 | 178.5 | 4.695e-05 | 81.8144 | 0 | 81.8141 | 56.677 | 4.695e-14 | 2.474e-09
395 | 2 | 45 | 60 | 2 | 33.5 | 120 | 0.1 | 60 | 198.5 | 3 | 258.5 | 60 | 198.5 | 4.695e-05 | 81.8144 | 0 | 81.8141 | 57.5592 | 4.695e-14 | 2.474e-09
396 | 2 | 45 | 60 | 2 | 33.5 | 120 | 0.1 | 60 | 198.5 | 3 | 258.5 | 80 | 178.5 | 4.695e-05 | 81.8144 | 0 | 81.8141 | 57.5592 | 4.695e-14 | 2.474e-09
397 | 2 | 45 | 60 | 2 | 33.5 | 120 | 0.1 | 60 | 198.5 | 4 | 258.5 | 80 | 178.5 | 4.695e-05 | 81.8144 | 0 | 81.8141 | 58.4413 | 4.695e-14 | 2.474e-09
398 | 2 | 45 | 60 | 2 | 33.5 | 120 | 0.1 | 80 | 178.5 | 2 | 258.5 | 80 | 178.5 | 4.695e-05 | 85.1818 | 0 | 85.1816 | 56.6771 | 4.695e-14 | 2.474e-09
399 | 2 | 45 | 60 | 2 | 33.5 | 120 | 0.1 | 80 | 178.5 | 3 | 258.5 | 80 | 178.5 | 4.695e-05 | 85.1818 | 0 | 85.1816 | 57.5592 | 4.695e-14 | 2.474e-09
400 | 2 | 45 | 60 | 2 | 33.5 | 120 | 0.5 | 80 | 178.5 | 2 | 258.5 | 80 | 178.5 | 4.695e-05 | 85.437 | 0 | 85.4368 | 56.3235 | 4.695e-14 | 2.474e-09
401 | 2 | 45 | 60 | 2 | 33.5 | 120 | 0.5 | 40 | 218.5 | 2 | 258.5 | 60 | 198.5 | 4.695e-05 | 85.437 | 0 | 85.4368 | 56.3235 | 4.695e-14 | 2.474e-09
402 | 2 | 45 | 60 | 2 | 33.5 | 120 | 0.5 | 40 | 218.5 | 2 | 258.5 | 80 | 178.5 | 4.695e-05 | 85.437 | 0 | 85.4368 | 56.3235 | 4.695e-14 | 2.474e-09
403 | 2 | 45 | 60 | 2 | 33.5 | 120 | 0.5 | 40 | 218.5 | 3 | 258.5 | 60 | 198.5 | 4.695e-05 | 85.437 | 0 | 85.4368 | 57.2056 | 4.695e-14 | 2.474e-09
404 | 2 | 45 | 60 | 2 | 33.5 | 120 | 0.5 | 40 | 218.5 | 3 | 258.5 | 80 | 178.5 | 4.695e-05 | 85.437 | 0 | 85.4368 | 57.2056 | 4.695e-14 | 2.474e-09
405 | 2 | 45 | 60 | 2 | 33.5 | 120 | 0.5 | 60 | 198.5 | 2 | 258.5 | 60 | 198.5 | 4.695e-05 | 85.437 | 0 | 85.4368 | 56.3235 | 4.695e-14 | 2.474e-09
406 | 2 | 45 | 60 | 2 | 33.5 | 120 | 0.5 | 60 | 198.5 | 2 | 258.5 | 80 | 178.5 | 4.695e-05 | 85.437 | 0 | 85.4368 | 56.3235 | 4.695e-14 | 2.474e-09
407 | 2 | 45 | 60 | 2 | 33.5 | 120 | 0.5 | 60 | 198.5 | 3 | 258.5 | 80 | 178.5 | 4.695e-05 | 85.437 | 0 | 85.4368 | 57.2056 | 4.695e-14 | 2.474e-09
408 | 2 | 45 | 60 | 2 | 33.5 | 120 | 0.5 | 60 | 198.5 | 4 | 258.5 | 80 | 178.5 | 4.695e-05 | 85.437 | 0 | 85.4368 | 58.0877 | 4.695e-14 | 2.474e-09
409 | 2 | 80 | 120 | 0 | 0 | 0 | 0.5 | 60 | 140 | 2 | 200 | 60 | 140 | 4.695e-05 | 85.6111 | 0 | 85.6109 | 56.3234 | 4.695e-14 | 2.474e-09
410 | 2 | 80 | 120 | 0 | 0 | 0 | 0.5 | 60 | 140 | 2 | 200 | 80 | 120 | 4.695e-05 | 85.6111 | 0 | 85.6109 | 56.332 | 4.695e-14 | 2.474e-09
411 | 2 | 80 | 120 | 0 | 0 | 0 | 0.5 | 60 | 140 | 3 | 200 | 60 | 140 | 4.695e-05 | 85.6111 | 0 | 85.6109 | 57.2055 | 4.695e-14 | 2.474e-09
412 | 2 | 80 | 120 | 0 | 0 | 0 | 0.5 | 60 | 140 | 3 | 200 | 80 | 120 | 4.695e-05 | 85.6111 | 0 | 85.6109 | 57.2231 | 4.695e-14 | 2.474e-09
413 | 2 | 80 | 120 | 0 | 0 | 0 | 0.5 | 60 | 140 | 4 | 200 | 60 | 140 | 4.695e-05 | 85.6111 | 0 | 85.6109 | 58.0876 | 4.695e-14 | 2.474e-09
414 | 2 | 80 | 120 | 0 | 0 | 0 | 0.5 | 60 | 140 | 4 | 200 | 80 | 120 | 4.695e-05 | 85.6111 | 0 | 85.6109 | 58.1145 | 4.695e-14 | 2.474e-09
415 | 2 | 80 | 120 | 0 | 0 | 0 | 0.5 | 40 | 160 | 2 | 200 | 60 | 140 | 4.695e-05 | 85.6284 | 0 | 85.6281 | 56.3234 | 4.695e-14 | 2.474e-09
416 | 2 | 80 | 120 | 0 | 0 | 0 | 0.5 | 40 | 160 | 2 | 200 | 80 | 120 | 4.695e-05 | 85.6284 | 0 | 85.6281 | 56.332 | 4.695e-14 | 2.474e-09
417 | 2 | 80 | 120 | 0 | 0 | 0 | 0.5 | 40 | 160 | 3 | 200 | 60 | 140 | 4.695e-05 | 85.6284 | 0 | 85.6281 | 57.2055 | 4.695e-14 | 2.474e-09
418 | 2 | 80 | 120 | 0 | 0 | 0 | 0.5 | 40 | 160 | 3 | 200 | 80 | 120 | 4.695e-05 | 85.6284 | 0 | 85.6281 | 57.2231 | 4.695e-14 | 2.474e-09
419 | 2 | 80 | 120 | 0 | 0 | 0 | 0.5 | 40 | 160 | 4 | 200 | 60 | 140 | 4.695e-05 | 85.6284 | 0 | 85.6281 | 58.0876 | 4.695e-14 | 2.474e-09
420 | 2 | 80 | 120 | 0 | 0 | 0 | 0.5 | 40 | 160 | 4 | 200 | 80 | 120 | 4.695e-05 | 85.6284 | 0 | 85.6281 | 58.1145 | 4.695e-14 | 2.474e-09
421 | 2 | 80 | 120 | 0 | 0 | 0 | 0.1 | 40 | 160 | 4 | 200 | 60 | 140 | 4.695e-05 | 86.0975 | 0 | 86.0973 | 58.4415 | 4.695e-14 | 2.474e-09
422 | 2 | 80 | 120 | 0 | 0 | 0 | 0.1 | 40 | 160 | 2 | 200 | 40 | 160 | 4.695e-05 | 86.0975 | 0 | 86.0973 | 56.6772 | 4.695e-14 | 2.474e-09
423 | 2 | 80 | 120 | 0 | 0 | 0 | 0.1 | 40 | 160 | 2 | 200 | 60 | 140 | 4.695e-05 | 86.0975 | 0 | 86.0973 | 56.6772 | 4.695e-14 | 2.474e-09
424 | 2 | 80 | 120 | 0 | 0 | 0 | 0.1 | 40 | 160 | 2 | 200 | 80 | 120 | 4.695e-05 | 86.0975 | 0 | 86.0973 | 56.686 | 4.695e-14 | 2.474e-09
425 | 2 | 80 | 120 | 0 | 0 | 0 | 0.1 | 40 | 160 | 3 | 200 | 60 | 140 | 4.695e-05 | 86.0975 | 0 | 86.0973 | 57.5594 | 4.695e-14 | 2.474e-09
426 | 2 | 80 | 120 | 0 | 0 | 0 | 0.1 | 40 | 160 | 3 | 200 | 80 | 120 | 4.695e-05 | 86.0975 | 0 | 86.0973 | 57.5772 | 4.695e-14 | 2.474e-09
427 | 2 | 80 | 120 | 0 | 0 | 0 | 0.1 | 40 | 160 | 4 | 200 | 80 | 120 | 4.695e-05 | 86.0975 | 0 | 86.0973 | 58.4687 | 4.695e-14 | 2.474e-09
428 | 4 | 22.5 | 60 | 4 | 16.75 | 120 | 0.1 | 60 | 159.25 | 2 | 219.25 | 60 | 159.25 | 8.721e-05 | 86.9809 | 0 | 86.9805 | 56.6772 | 8.721e-14 | 2.474e-09
429 | 4 | 22.5 | 60 | 4 | 16.75 | 120 | 0.1 | 60 | 159.25 | 2 | 219.25 | 80 | 139.25 | 8.721e-05 | 86.9809 | 0 | 86.9805 | 56.6772 | 8.721e-14 | 2.474e-09
430 | 4 | 22.5 | 60 | 4 | 16.75 | 120 | 0.1 | 60 | 159.25 | 3 | 219.25 | 60 | 159.25 | 8.721e-05 | 86.9809 | 0 | 86.9805 | 57.5594 | 8.721e-14 | 2.474e-09
431 | 4 | 22.5 | 60 | 4 | 16.75 | 120 | 0.1 | 60 | 159.25 | 3 | 219.25 | 80 | 139.25 | 8.721e-05 | 86.9809 | 0 | 86.9805 | 57.5594 | 8.721e-14 | 2.474e-09
432 | 4 | 22.5 | 60 | 4 | 16.75 | 120 | 0.1 | 60 | 159.25 | 4 | 219.25 | 80 | 139.25 | 8.721e-05 | 86.9809 | 0 | 86.9805 | 58.4415 | 8.721e-14 | 2.474e-09
433 | 4 | 22.5 | 60 | 4 | 16.75 | 120 | 0.01 | 80 | 139.25 | 2 | 219.25 | 40 | 179.25 | 0.00046939 | 87.6261 | 0 | 87.6241 | 56.7622 | 4.6939e-13 | 2.474e-09
434 | 4 | 22.5 | 60 | 4 | 16.75 | 120 | 0.01 | 80 | 139.25 | 2 | 219.25 | 80 | 139.25 | 8.721e-05 | 87.6261 | 0 | 87.6257 | 56.7622 | 8.721e-14 | 2.474e-09
435 | 4 | 22.5 | 60 | 4 | 16.75 | 120 | 0.01 | 80 | 139.25 | 3 | 219.25 | 80 | 139.25 | 8.721e-05 | 87.6261 | 0 | 87.6257 | 57.6443 | 8.721e-14 | 2.474e-09
436 | 4 | 22.5 | 60 | 4 | 16.75 | 120 | 0.05 | 80 | 139.25 | 2 | 219.25 | 80 | 139.25 | 8.721e-05 | 87.8824 | 0 | 87.8821 | 56.7243 | 8.721e-14 | 2.474e-09
437 | 4 | 22.5 | 60 | 4 | 16.75 | 120 | 0.05 | 80 | 139.25 | 3 | 219.25 | 80 | 139.25 | 8.721e-05 | 87.8824 | 0 | 87.8821 | 57.6064 | 8.721e-14 | 2.474e-09
438 | 2 | 80 | 120 | 0 | 0 | 0 | 0.01 | 60 | 140 | 2 | 200 | 60 | 140 | 4.695e-05 | 88.288 | 0 | 88.2878 | 56.7628 | 4.695e-14 | 2.474e-09
439 | 2 | 80 | 120 | 0 | 0 | 0 | 0.01 | 60 | 140 | 2 | 200 | 80 | 120 | 4.695e-05 | 88.288 | 0 | 88.2878 | 56.7715 | 4.695e-14 | 2.474e-09
440 | 2 | 80 | 120 | 0 | 0 | 0 | 0.01 | 60 | 140 | 3 | 200 | 60 | 140 | 4.695e-05 | 88.288 | 0 | 88.2878 | 57.6449 | 4.695e-14 | 2.474e-09
441 | 2 | 80 | 120 | 0 | 0 | 0 | 0.01 | 60 | 140 | 3 | 200 | 80 | 120 | 4.695e-05 | 88.288 | 0 | 88.2878 | 57.6627 | 4.695e-14 | 2.474e-09
442 | 2 | 80 | 120 | 0 | 0 | 0 | 0.01 | 60 | 140 | 4 | 200 | 60 | 140 | 4.695e-05 | 88.288 | 0 | 88.2878 | 58.5271 | 4.695e-14 | 2.474e-09
443 | 2 | 80 | 120 | 0 | 0 | 0 | 0.01 | 60 | 140 | 4 | 200 | 80 | 120 | 4.695e-05 | 88.288 | 0 | 88.2878 | 58.5543 | 4.695e-14 | 2.474e-09
444 | 2 | 80 | 120 | 0 | 0 | 0 | 0.05 | 60 | 140 | 2 | 200 | 60 | 140 | 4.695e-05 | 88.3721 | 0 | 88.3719 | 56.7248 | 4.695e-14 | 2.474e-09
445 | 2 | 80 | 120 | 0 | 0 | 0 | 0.05 | 60 | 140 | 2 | 200 | 80 | 120 | 4.695e-05 | 88.3721 | 0 | 88.3719 | 56.7336 | 4.695e-14 | 2.474e-09
446 | 2 | 80 | 120 | 0 | 0 | 0 | 0.05 | 60 | 140 | 3 | 200 | 60 | 140 | 4.695e-05 | 88.3721 | 0 | 88.3719 | 57.607 | 4.695e-14 | 2.474e-09
447 | 2 | 80 | 120 | 0 | 0 | 0 | 0.05 | 60 | 140 | 3 | 200 | 80 | 120 | 4.695e-05 | 88.3721 | 0 | 88.3719 | 57.6248 | 4.695e-14 | 2.474e-09
448 | 2 | 80 | 120 | 0 | 0 | 0 | 0.05 | 60 | 140 | 4 | 200 | 60 | 140 | 4.695e-05 | 88.3721 | 0 | 88.3719 | 58.4891 | 4.695e-14 | 2.474e-09
449 | 2 | 80 | 120 | 0 | 0 | 0 | 0.05 | 60 | 140 | 4 | 200 | 80 | 120 | 4.695e-05 | 88.3721 | 0 | 88.3719 | 58.5163 | 4.695e-14 | 2.474e-09
450 | 4 | 22.5 | 60 | 4 | 16.75 | 120 | 0.1 | 80 | 139.25 | 2 | 219.25 | 80 | 139.25 | 8.721e-05 | 88.3723 | 0 | 88.372 | 56.6782 | 8.721e-14 | 2.474e-09
451 | 4 | 22.5 | 60 | 4 | 16.75 | 120 | 0.1 | 80 | 139.25 | 3 | 219.25 | 80 | 139.25 | 8.721e-05 | 88.3723 | 0 | 88.372 | 57.5604 | 8.721e-14 | 2.474e-09
452 | 1 | 90 | 60 | 1 | 67 | 120 | 0.2 | 80 | 257 | 2 | 337 | 80 | 257 | 2.5323e-05 | 88.5324 | 0 | 88.5323 | 56.5885 | 2.5323e-14 | 2.474e-09
453 | 1 | 90 | 60 | 1 | 67 | 120 | 0.2 | 60 | 277 | 2 | 337 | 80 | 257 | 2.5323e-05 | 88.5324 | 0 | 88.5323 | 56.5885 | 2.5323e-14 | 2.474e-09
454 | 2 | 80 | 120 | 0 | 0 | 0 | 0.1 | 60 | 140 | 2 | 200 | 60 | 140 | 4.695e-05 | 88.5451 | 0 | 88.5449 | 56.6786 | 4.695e-14 | 2.474e-09
455 | 2 | 80 | 120 | 0 | 0 | 0 | 0.1 | 60 | 140 | 2 | 200 | 80 | 120 | 4.695e-05 | 88.5451 | 0 | 88.5449 | 56.6874 | 4.695e-14 | 2.474e-09
456 | 2 | 80 | 120 | 0 | 0 | 0 | 0.1 | 60 | 140 | 3 | 200 | 60 | 140 | 4.695e-05 | 88.5451 | 0 | 88.5449 | 57.5608 | 4.695e-14 | 2.474e-09
457 | 2 | 80 | 120 | 0 | 0 | 0 | 0.1 | 60 | 140 | 3 | 200 | 80 | 120 | 4.695e-05 | 88.5451 | 0 | 88.5449 | 57.5786 | 4.695e-14 | 2.474e-09
458 | 2 | 80 | 120 | 0 | 0 | 0 | 0.1 | 60 | 140 | 4 | 200 | 60 | 140 | 4.695e-05 | 88.5451 | 0 | 88.5449 | 58.4429 | 4.695e-14 | 2.474e-09
459 | 2 | 80 | 120 | 0 | 0 | 0 | 0.1 | 60 | 140 | 4 | 200 | 80 | 120 | 4.695e-05 | 88.5451 | 0 | 88.5449 | 58.4701 | 4.695e-14 | 2.474e-09
460 | 2 | 80 | 120 | 0 | 0 | 0 | 0.2 | 60 | 140 | 2 | 200 | 60 | 140 | 4.695e-05 | 88.5541 | 0 | 88.5539 | 56.5887 | 4.695e-14 | 2.474e-09
461 | 2 | 80 | 120 | 0 | 0 | 0 | 0.2 | 60 | 140 | 2 | 200 | 80 | 120 | 4.695e-05 | 88.5541 | 0 | 88.5539 | 56.5974 | 4.695e-14 | 2.474e-09
462 | 2 | 80 | 120 | 0 | 0 | 0 | 0.2 | 60 | 140 | 3 | 200 | 60 | 140 | 4.695e-05 | 88.5541 | 0 | 88.5539 | 57.4708 | 4.695e-14 | 2.474e-09
463 | 2 | 80 | 120 | 0 | 0 | 0 | 0.2 | 60 | 140 | 3 | 200 | 80 | 120 | 4.695e-05 | 88.5541 | 0 | 88.5539 | 57.4886 | 4.695e-14 | 2.474e-09
464 | 2 | 80 | 120 | 0 | 0 | 0 | 0.2 | 60 | 140 | 4 | 200 | 60 | 140 | 4.695e-05 | 88.5541 | 0 | 88.5539 | 58.353 | 4.695e-14 | 2.474e-09
465 | 2 | 80 | 120 | 0 | 0 | 0 | 0.2 | 60 | 140 | 4 | 200 | 80 | 120 | 4.695e-05 | 88.5541 | 0 | 88.5539 | 58.3801 | 4.695e-14 | 2.474e-09
466 | 2 | 45 | 60 | 2 | 33.5 | 120 | 0.2 | 60 | 198.5 | 2 | 258.5 | 60 | 198.5 | 4.695e-05 | 88.5708 | 0 | 88.5706 | 56.5885 | 4.695e-14 | 2.474e-09
467 | 2 | 45 | 60 | 2 | 33.5 | 120 | 0.2 | 60 | 198.5 | 2 | 258.5 | 80 | 178.5 | 4.695e-05 | 88.5708 | 0 | 88.5706 | 56.5885 | 4.695e-14 | 2.474e-09
468 | 2 | 45 | 60 | 2 | 33.5 | 120 | 0.2 | 60 | 198.5 | 3 | 258.5 | 60 | 198.5 | 4.695e-05 | 88.5708 | 0 | 88.5706 | 57.4707 | 4.695e-14 | 2.474e-09
469 | 2 | 45 | 60 | 2 | 33.5 | 120 | 0.2 | 60 | 198.5 | 3 | 258.5 | 80 | 178.5 | 4.695e-05 | 88.5708 | 0 | 88.5706 | 57.4707 | 4.695e-14 | 2.474e-09
470 | 2 | 45 | 60 | 2 | 33.5 | 120 | 0.2 | 60 | 198.5 | 4 | 258.5 | 80 | 178.5 | 4.695e-05 | 88.5708 | 0 | 88.5706 | 58.3528 | 4.695e-14 | 2.474e-09
471 | 2 | 45 | 60 | 2 | 33.5 | 120 | 0.2 | 40 | 218.5 | 2 | 258.5 | 40 | 218.5 | 4.695e-05 | 88.5708 | 0 | 88.5706 | 56.5885 | 4.695e-14 | 2.474e-09
472 | 2 | 45 | 60 | 2 | 33.5 | 120 | 0.2 | 40 | 218.5 | 2 | 258.5 | 60 | 198.5 | 4.695e-05 | 88.5708 | 0 | 88.5706 | 56.5885 | 4.695e-14 | 2.474e-09
473 | 2 | 45 | 60 | 2 | 33.5 | 120 | 0.2 | 40 | 218.5 | 2 | 258.5 | 80 | 178.5 | 4.695e-05 | 88.5708 | 0 | 88.5706 | 56.5885 | 4.695e-14 | 2.474e-09
474 | 2 | 45 | 60 | 2 | 33.5 | 120 | 0.2 | 40 | 218.5 | 3 | 258.5 | 60 | 198.5 | 4.695e-05 | 88.5708 | 0 | 88.5706 | 57.4707 | 4.695e-14 | 2.474e-09
475 | 2 | 45 | 60 | 2 | 33.5 | 120 | 0.2 | 40 | 218.5 | 3 | 258.5 | 80 | 178.5 | 4.695e-05 | 88.5708 | 0 | 88.5706 | 57.4707 | 4.695e-14 | 2.474e-09
476 | 2 | 45 | 60 | 2 | 33.5 | 120 | 0.2 | 40 | 218.5 | 4 | 258.5 | 60 | 198.5 | 4.695e-05 | 88.5708 | 0 | 88.5706 | 58.3528 | 4.695e-14 | 2.474e-09
477 | 2 | 45 | 60 | 2 | 33.5 | 120 | 0.2 | 40 | 218.5 | 4 | 258.5 | 80 | 178.5 | 4.695e-05 | 88.5708 | 0 | 88.5706 | 58.3528 | 4.695e-14 | 2.474e-09
478 | 2 | 45 | 60 | 2 | 33.5 | 120 | 0.2 | 80 | 178.5 | 2 | 258.5 | 80 | 178.5 | 4.695e-05 | 88.5708 | 0 | 88.5706 | 56.5885 | 4.695e-14 | 2.474e-09
479 | 2 | 45 | 60 | 2 | 33.5 | 120 | 0.2 | 80 | 178.5 | 3 | 258.5 | 80 | 178.5 | 4.695e-05 | 88.5708 | 0 | 88.5706 | 57.4707 | 4.695e-14 | 2.474e-09
480 | 2 | 80 | 120 | 0 | 0 | 0 | 0.2 | 40 | 160 | 2 | 200 | 40 | 160 | 4.695e-05 | 88.6318 | 0 | 88.6316 | 56.5884 | 4.695e-14 | 2.474e-09
481 | 2 | 80 | 120 | 0 | 0 | 0 | 0.2 | 40 | 160 | 2 | 200 | 60 | 140 | 4.695e-05 | 88.6318 | 0 | 88.6316 | 56.5884 | 4.695e-14 | 2.474e-09
482 | 2 | 80 | 120 | 0 | 0 | 0 | 0.2 | 40 | 160 | 2 | 200 | 80 | 120 | 4.695e-05 | 88.6318 | 0 | 88.6316 | 56.5972 | 4.695e-14 | 2.474e-09
483 | 2 | 80 | 120 | 0 | 0 | 0 | 0.2 | 40 | 160 | 3 | 200 | 60 | 140 | 4.695e-05 | 88.6318 | 0 | 88.6316 | 57.4706 | 4.695e-14 | 2.474e-09
484 | 2 | 80 | 120 | 0 | 0 | 0 | 0.2 | 40 | 160 | 3 | 200 | 80 | 120 | 4.695e-05 | 88.6318 | 0 | 88.6316 | 57.4883 | 4.695e-14 | 2.474e-09
485 | 2 | 80 | 120 | 0 | 0 | 0 | 0.2 | 40 | 160 | 4 | 200 | 60 | 140 | 4.695e-05 | 88.6318 | 0 | 88.6316 | 58.3527 | 4.695e-14 | 2.474e-09
486 | 2 | 80 | 120 | 0 | 0 | 0 | 0.2 | 40 | 160 | 4 | 200 | 80 | 120 | 4.695e-05 | 88.6318 | 0 | 88.6316 | 58.3798 | 4.695e-14 | 2.474e-09
487 | 1 | 90 | 60 | 1 | 67 | 120 | 0.05 | 40 | 297 | 3 | 337 | 60 | 277 | 0.043703 | 0 | 1.2189 | 0.021415 | 57.603 | 4.3703e-11 | 2.474e-09
488 | 1 | 90 | 60 | 1 | 67 | 120 | 0.05 | 1 | 336 | 4 | 337 | 40 | 297 | 0.10062 | 0 | 1.8443 | 0.073376 | 58.4851 | 1.0062e-10 | 2.474e-09
489 | 1 | 90 | 60 | 1 | 67 | 120 | 0.05 | 1 | 336 | 3 | 337 | 80 | 257 | 0.055274 | 0 | 2.1277 | 0.047486 | 57.603 | 5.5274e-11 | 2.474e-09
490 | 4 | 22.5 | 60 | 4 | 16.75 | 120 | 0.05 | 20 | 199.25 | 4 | 219.25 | 1 | 218.25 | 0.073597 | 0 | 3.0795 | 0.091707 | 58.4857 | 7.3597e-11 | 2.474e-09
491 | 2 | 80 | 120 | 0 | 0 | 0 | 0.01 | 1 | 199 | 4 | 200 | 40 | 160 | 0.058798 | 0 | 3.722 | 0.089665 | 58.523 | 5.8798e-11 | 2.474e-09
492 | 1 | 90 | 60 | 1 | 67 | 120 | 0.05 | 1 | 336 | 2 | 337 | 80 | 257 | 0.028201 | 0 | 4.0843 | 0.047969 | 56.7208 | 2.8201e-11 | 2.474e-09
493 | 1 | 90 | 60 | 1 | 67 | 120 | 0.01 | 1 | 336 | 4 | 337 | 60 | 277 | 0.089826 | 0 | 4.2111 | 0.15379 | 58.5207 | 8.9826e-11 | 2.474e-09
494 | 2 | 45 | 60 | 2 | 33.5 | 120 | 0.05 | 20 | 238.5 | 3 | 258.5 | 20 | 238.5 | 0.053115 | 0 | 4.3165 | 0.094727 | 57.6033 | 5.3115e-11 | 2.474e-09
495 | 4 | 22.5 | 60 | 4 | 16.75 | 120 | 0.05 | 40 | 179.25 | 4 | 219.25 | 20 | 199.25 | 0.063545 | 15.6916 | 4.7562 | 15.4485 | 58.486 | 6.3545e-11 | 2.474e-09
496 | 4 | 22.5 | 60 | 4 | 16.75 | 120 | 0.05 | 1 | 218.25 | 4 | 219.25 | 1 | 218.25 | 0.087494 | 0 | 4.791 | 0.17159 | 58.4856 | 8.7494e-11 | 2.474e-09
497 | 4 | 22.5 | 60 | 4 | 16.75 | 120 | 0.05 | 1 | 218.25 | 4 | 219.25 | 20 | 199.25 | 0.057996 | 0 | 4.8439 | 0.11646 | 58.4856 | 5.7996e-11 | 2.474e-09
498 | 4 | 22.5 | 60 | 4 | 16.75 | 120 | 0.05 | 60 | 159.25 | 4 | 219.25 | 40 | 179.25 | 0.055019 | 79.4199 | 4.8878 | 79.0629 | 58.4867 | 5.5019e-11 | 2.474e-09
499 | 1 | 90 | 60 | 1 | 67 | 120 | 0.05 | 80 | 257 | 3 | 337 | 1 | 336 | 0.051044 | 0 | 5.1508 | 0.10966 | 57.603 | 5.1044e-11 | 2.474e-09
500 | 4 | 22.5 | 60 | 4 | 16.75 | 120 | 0.01 | 60 | 159.25 | 3 | 219.25 | 1 | 218.25 | 0.046264 | 66.2336 | 5.1573 | 65.8296 | 57.6419 | 4.6264e-11 | 2.474e-09
501 | 4 | 22.5 | 60 | 4 | 16.75 | 120 | 0.01 | 60 | 159.25 | 4 | 219.25 | 20 | 199.25 | 0.063545 | 66.2336 | 5.1914 | 65.6802 | 58.5241 | 6.3545e-11 | 2.474e-09
502 | 1 | 90 | 60 | 1 | 67 | 120 | 0.05 | 20 | 317 | 2 | 337 | 1 | 336 | 0.042208 | 0 | 5.6509 | 0.10037 | 56.7208 | 4.2208e-11 | 2.474e-09
503 | 2 | 45 | 60 | 2 | 33.5 | 120 | 0.05 | 80 | 178.5 | 4 | 258.5 | 40 | 218.5 | 0.066542 | 55.4826 | 5.8816 | 54.8595 | 58.4861 | 6.6542e-11 | 2.474e-09
504 | 4 | 22.5 | 60 | 4 | 16.75 | 120 | 0.01 | 60 | 159.25 | 4 | 219.25 | 40 | 179.25 | 0.055019 | 66.2336 | 5.9943 | 65.7562 | 58.5241 | 5.5019e-11 | 2.474e-09
505 | 2 | 45 | 60 | 2 | 33.5 | 120 | 0.01 | 1 | 257.5 | 4 | 258.5 | 40 | 218.5 | 0.058798 | 0 | 6.0496 | 0.14926 | 58.5214 | 5.8798e-11 | 2.474e-09
506 | 2 | 45 | 60 | 2 | 33.5 | 120 | 0.05 | 60 | 198.5 | 4 | 258.5 | 40 | 218.5 | 0.066542 | 1.5958 | 6.2871 | 1.7246 | 58.4857 | 6.6542e-11 | 2.474e-09
507 | 1 | 90 | 60 | 1 | 67 | 120 | 0.05 | 20 | 317 | 4 | 337 | 80 | 257 | 0.074976 | 0 | 6.3736 | 0.19984 | 58.4851 | 7.4976e-11 | 2.474e-09
508 | 1 | 90 | 60 | 1 | 67 | 120 | 0.05 | 80 | 257 | 4 | 337 | 80 | 257 | 0.038656 | 0 | 6.4631 | 0.10619 | 58.4851 | 3.8656e-11 | 2.474e-09
509 | 4 | 22.5 | 60 | 4 | 16.75 | 120 | 0.01 | 60 | 159.25 | 4 | 219.25 | 1 | 218.25 | 0.073597 | 66.2336 | 6.5168 | 65.5987 | 58.5241 | 7.3597e-11 | 2.474e-09
510 | 2 | 45 | 60 | 2 | 33.5 | 120 | 0.05 | 80 | 178.5 | 4 | 258.5 | 60 | 198.5 | 0.059352 | 55.4826 | 6.5731 | 54.9298 | 58.4861 | 5.9352e-11 | 2.474e-09
511 | 2 | 45 | 60 | 2 | 33.5 | 120 | 0.05 | 80 | 178.5 | 3 | 258.5 | 40 | 218.5 | 0.039033 | 55.4826 | 6.6673 | 55.1179 | 57.6039 | 3.9033e-11 | 2.474e-09
512 | 2 | 45 | 60 | 2 | 33.5 | 120 | 0.05 | 1 | 257.5 | 3 | 258.5 | 20 | 238.5 | 0.067059 | 0 | 6.678 | 0.18849 | 57.6033 | 6.7059e-11 | 2.474e-09
513 | 4 | 22.5 | 60 | 4 | 16.75 | 120 | 0.01 | 40 | 179.25 | 4 | 219.25 | 20 | 199.25 | 0.063545 | 0 | 6.735 | 0.18051 | 58.5229 | 6.3545e-11 | 2.474e-09
514 | 1 | 90 | 60 | 1 | 67 | 120 | 0.01 | 80 | 257 | 4 | 337 | 60 | 277 | 0.075823 | 0 | 7.0717 | 0.22578 | 58.5211 | 7.5823e-11 | 2.474e-09
515 | 2 | 45 | 60 | 2 | 33.5 | 120 | 0.05 | 60 | 198.5 | 3 | 258.5 | 40 | 218.5 | 0.039033 | 1.5958 | 7.1229 | 1.6866 | 57.6036 | 3.9033e-11 | 2.474e-09
516 | 2 | 80 | 120 | 0 | 0 | 0 | 0.01 | 20 | 180 | 4 | 200 | 40 | 160 | 0.02603 | 1.6194 | 7.3675 | 1.683 | 58.5233 | 2.603e-11 | 2.474e-09
517 | 2 | 45 | 60 | 2 | 33.5 | 120 | 0.01 | 80 | 178.5 | 4 | 258.5 | 20 | 238.5 | 0.076455 | 0 | 7.7809 | 0.25229 | 58.5231 | 7.6455e-11 | 2.474e-09
518 | 2 | 45 | 60 | 2 | 33.5 | 120 | 0.01 | 80 | 178.5 | 4 | 258.5 | 40 | 218.5 | 0.066542 | 0 | 7.9365 | 0.22528 | 58.5231 | 6.6542e-11 | 2.474e-09
519 | 1 | 90 | 60 | 1 | 67 | 120 | 0.05 | 40 | 297 | 4 | 337 | 40 | 297 | 0.08462 | 0 | 8.2213 | 0.29538 | 58.4851 | 8.462e-11 | 2.474e-09
520 | 4 | 22.5 | 60 | 4 | 16.75 | 120 | 0.05 | 20 | 199.25 | 4 | 219.25 | 20 | 199.25 | 0.036714 | 0 | 8.2893 | 0.13199 | 58.4857 | 3.6714e-11 | 2.474e-09
521 | 2 | 45 | 60 | 2 | 33.5 | 120 | 0.05 | 1 | 257.5 | 4 | 258.5 | 40 | 218.5 | 0.07106 | 0 | 8.4974 | 0.25861 | 58.4855 | 7.106e-11 | 2.474e-09
522 | 2 | 45 | 60 | 2 | 33.5 | 120 | 0.01 | 80 | 178.5 | 4 | 258.5 | 60 | 198.5 | 0.059352 | 0 | 8.8469 | 0.22687 | 58.5231 | 5.9352e-11 | 2.474e-09
523 | 2 | 45 | 60 | 2 | 33.5 | 120 | 0.01 | 80 | 178.5 | 3 | 258.5 | 40 | 218.5 | 0.039033 | 0 | 8.9705 | 0.15283 | 57.641 | 3.9033e-11 | 2.474e-09
524 | 1 | 90 | 60 | 1 | 67 | 120 | 0.05 | 60 | 277 | 4 | 337 | 40 | 297 | 0.078307 | 0 | 8.9887 | 0.3021 | 58.4851 | 7.8307e-11 | 2.474e-09
525 | 1 | 90 | 60 | 1 | 67 | 120 | 0.05 | 20 | 317 | 3 | 337 | 40 | 297 | 0.067876 | 0 | 8.9919 | 0.26314 | 57.603 | 6.7876e-11 | 2.474e-09
526 | 1 | 90 | 60 | 1 | 67 | 120 | 0.05 | 80 | 257 | 4 | 337 | 40 | 297 | 0.078307 | 0 | 9.2537 | 0.31189 | 58.4851 | 7.8307e-11 | 2.474e-09
527 | 2 | 45 | 60 | 2 | 33.5 | 120 | 0.01 | 60 | 198.5 | 4 | 258.5 | 20 | 238.5 | 0.076455 | 0 | 9.5413 | 0.31519 | 58.5223 | 7.6455e-11 | 2.474e-09
528 | 2 | 45 | 60 | 2 | 33.5 | 120 | 0.01 | 60 | 198.5 | 4 | 258.5 | 40 | 218.5 | 0.066542 | 0 | 9.7285 | 0.28147 | 58.5223 | 6.6542e-11 | 2.474e-09
529 | 1 | 90 | 60 | 1 | 67 | 120 | 0.05 | 20 | 317 | 3 | 337 | 80 | 257 | 0.047051 | 0 | 9.7858 | 0.20204 | 57.603 | 4.7051e-11 | 2.474e-09
530 | 1 | 90 | 60 | 1 | 67 | 120 | 0.05 | 1 | 336 | 4 | 337 | 80 | 257 | 0.083194 | 0 | 9.8359 | 0.35365 | 58.4851 | 8.3194e-11 | 2.474e-09
531 | 4 | 22.5 | 60 | 4 | 16.75 | 120 | 0.1 | 60 | 159.25 | 4 | 219.25 | 60 | 159.25 | 0.017115 | 86.9809 | 9.9522 | 86.9039 | 58.4415 | 1.7115e-11 | 2.474e-09
532 | 1 | 90 | 60 | 1 | 67 | 120 | 0.05 | 1 | 336 | 2 | 337 | 40 | 297 | 0.045203 | 0 | 10.026 | 0.19955 | 56.7208 | 4.5203e-11 | 2.474e-09
533 | 2 | 45 | 60 | 2 | 33.5 | 120 | 0.05 | 40 | 218.5 | 4 | 258.5 | 40 | 218.5 | 0.037945 | 0 | 10.6584 | 0.17989 | 58.4855 | 3.7945e-11 | 2.474e-09
534 | 2 | 45 | 60 | 2 | 33.5 | 120 | 0.05 | 20 | 238.5 | 4 | 258.5 | 1 | 257.5 | 0.082337 | 0 | 10.7221 | 0.38533 | 58.4855 | 8.2337e-11 | 2.474e-09
535 | 2 | 45 | 60 | 2 | 33.5 | 120 | 0.01 | 1 | 257.5 | 3 | 258.5 | 40 | 218.5 | 0.031425 | 0 | 10.7477 | 0.15081 | 57.6393 | 3.1425e-11 | 2.474e-09
536 | 1 | 90 | 60 | 1 | 67 | 120 | 0.05 | 1 | 336 | 2 | 337 | 60 | 277 | 0.040733 | 0 | 10.7872 | 0.19547 | 56.7208 | 4.0733e-11 | 2.474e-09
537 | 2 | 45 | 60 | 2 | 33.5 | 120 | 0.01 | 60 | 198.5 | 3 | 258.5 | 40 | 218.5 | 0.039033 | 0 | 10.9683 | 0.19098 | 57.6401 | 3.9033e-11 | 2.474e-09
538 | 1 | 90 | 60 | 1 | 67 | 120 | 0.05 | 80 | 257 | 2 | 337 | 60 | 277 | 0.021233 | 0 | 11.0593 | 0.1057 | 56.7209 | 2.1233e-11 | 2.474e-09
539 | 4 | 22.5 | 60 | 4 | 16.75 | 120 | 0.01 | 40 | 179.25 | 3 | 219.25 | 20 | 199.25 | 0.036342 | 0 | 11.0795 | 0.18006 | 57.6407 | 3.6342e-11 | 2.474e-09
540 | 4 | 22.5 | 60 | 4 | 16.75 | 120 | 0.01 | 60 | 159.25 | 3 | 219.25 | 40 | 179.25 | 0.027428 | 66.2336 | 11.2777 | 66.0026 | 57.6419 | 2.7428e-11 | 2.474e-09
541 | 2 | 45 | 60 | 2 | 33.5 | 120 | 0.05 | 40 | 218.5 | 4 | 258.5 | 1 | 257.5 | 0.077037 | 0 | 11.7632 | 0.40097 | 58.4855 | 7.7037e-11 | 2.474e-09
542 | 2 | 45 | 60 | 2 | 33.5 | 120 | 0.05 | 40 | 218.5 | 4 | 258.5 | 20 | 238.5 | 0.076455 | 0 | 11.8518 | 0.40143 | 58.4855 | 7.6455e-11 | 2.474e-09
543 | 1 | 90 | 60 | 1 | 67 | 120 | 0.1 | 60 | 277 | 4 | 337 | 80 | 257 | 0.010376 | 80.9616 | 11.9172 | 80.899 | 58.441 | 1.0376e-11 | 2.474e-09
544 | 2 | 45 | 60 | 2 | 33.5 | 120 | 0.01 | 20 | 238.5 | 4 | 258.5 | 40 | 218.5 | 0.02603 | 0 | 12.0909 | 0.143 | 58.5215 | 2.603e-11 | 2.474e-09
545 | 1 | 90 | 60 | 1 | 67 | 120 | 0.05 | 40 | 297 | 4 | 337 | 80 | 257 | 0.047896 | 0 | 12.0953 | 0.26064 | 58.4851 | 4.7896e-11 | 2.474e-09
546 | 2 | 45 | 60 | 2 | 33.5 | 120 | 0.05 | 1 | 257.5 | 3 | 258.5 | 1 | 257.5 | 0.068492 | 0 | 12.1105 | 0.36982 | 57.6033 | 6.8492e-11 | 2.474e-09
547 | 1 | 90 | 60 | 1 | 67 | 120 | 0.05 | 20 | 317 | 2 | 337 | 60 | 277 | 0.034989 | 0 | 12.1857 | 0.19314 | 56.7208 | 3.4989e-11 | 2.474e-09
548 | 4 | 22.5 | 60 | 4 | 16.75 | 120 | 0.01 | 1 | 218.25 | 4 | 219.25 | 20 | 199.25 | 0.049853 | 0 | 12.1917 | 0.2735 | 58.5219 | 4.9853e-11 | 2.474e-09
549 | 2 | 80 | 120 | 0 | 0 | 0 | 0.01 | 20 | 180 | 4 | 200 | 1 | 199 | 0.081147 | 1.6194 | 12.4157 | 2.0031 | 58.5233 | 8.1147e-11 | 2.474e-09
550 | 2 | 45 | 60 | 2 | 33.5 | 120 | 0.05 | 20 | 238.5 | 4 | 258.5 | 20 | 238.5 | 0.080544 | 0 | 12.5326 | 0.44973 | 58.4855 | 8.0544e-11 | 2.474e-09
551 | 1 | 90 | 60 | 1 | 67 | 120 | 0.01 | 1 | 336 | 2 | 337 | 60 | 277 | 0.035364 | 0 | 12.8916 | 0.20813 | 56.7565 | 3.5364e-11 | 2.474e-09
552 | 1 | 90 | 60 | 1 | 67 | 120 | 0.01 | 80 | 257 | 4 | 337 | 80 | 257 | 0.03781 | 0 | 13.2789 | 0.22997 | 58.5211 | 3.781e-11 | 2.474e-09
553 | 4 | 22.5 | 60 | 4 | 16.75 | 120 | 0.01 | 20 | 199.25 | 4 | 219.25 | 20 | 199.25 | 0.035797 | 0 | 13.4021 | 0.22025 | 58.5221 | 3.5797e-11 | 2.474e-09
554 | 2 | 45 | 60 | 2 | 33.5 | 120 | 0.05 | 1 | 257.5 | 2 | 258.5 | 20 | 238.5 | 0.040367 | 0 | 13.7675 | 0.25567 | 56.7212 | 4.0367e-11 | 2.474e-09
555 | 2 | 45 | 60 | 2 | 33.5 | 120 | 0.1 | 40 | 218.5 | 3 | 258.5 | 40 | 218.5 | 0.015308 | 80.2789 | 14.3438 | 80.1851 | 57.5592 | 1.5308e-11 | 2.474e-09
556 | 4 | 22.5 | 60 | 4 | 16.75 | 120 | 0.1 | 40 | 179.25 | 4 | 219.25 | 40 | 179.25 | 0.011401 | 81.2048 | 14.4255 | 81.1373 | 58.4413 | 1.1401e-11 | 2.474e-09
557 | 1 | 90 | 60 | 1 | 67 | 120 | 0.05 | 40 | 297 | 4 | 337 | 60 | 277 | 0.071395 | 0 | 14.457 | 0.47179 | 58.4851 | 7.1395e-11 | 2.474e-09
558 | 1 | 90 | 60 | 1 | 67 | 120 | 0.01 | 40 | 297 | 3 | 337 | 60 | 277 | 0.037182 | 0 | 14.6751 | 0.25401 | 57.6387 | 3.7182e-11 | 2.474e-09
559 | 1 | 90 | 60 | 1 | 67 | 120 | 0.05 | 80 | 257 | 3 | 337 | 80 | 257 | 0.01523 | 0 | 14.9055 | 0.10706 | 57.603 | 1.523e-11 | 2.474e-09
560 | 1 | 90 | 60 | 1 | 67 | 120 | 0.01 | 1 | 336 | 4 | 337 | 80 | 257 | 0.065776 | 0 | 15.1276 | 0.45949 | 58.5207 | 6.5776e-11 | 2.474e-09
561 | 1 | 90 | 60 | 1 | 67 | 120 | 0.05 | 1 | 336 | 4 | 337 | 60 | 277 | 0.095817 | 0 | 15.3165 | 0.66986 | 58.4851 | 9.5817e-11 | 2.474e-09
562 | 2 | 45 | 60 | 2 | 33.5 | 120 | 0.05 | 1 | 257.5 | 4 | 258.5 | 20 | 238.5 | 0.094993 | 0 | 15.4721 | 0.67228 | 58.4855 | 9.4993e-11 | 2.474e-09
563 | 1 | 90 | 60 | 1 | 67 | 120 | 0.05 | 60 | 277 | 2 | 337 | 60 | 277 | 0.013443 | 0 | 15.9588 | 0.10252 | 56.7208 | 1.3443e-11 | 2.474e-09
564 | 4 | 22.5 | 60 | 4 | 16.75 | 120 | 0.05 | 40 | 179.25 | 4 | 219.25 | 40 | 179.25 | 0.0090767 | 15.6916 | 16.1365 | 15.6933 | 58.486 | 9.0767e-12 | 2.474e-09
565 | 2 | 45 | 60 | 2 | 33.5 | 120 | 0.05 | 20 | 238.5 | 3 | 258.5 | 40 | 218.5 | 0.012274 | 0 | 16.6066 | 0.098208 | 57.6033 | 1.2274e-11 | 2.474e-09
566 | 2 | 80 | 120 | 0 | 0 | 0 | 0.01 | 40 | 160 | 2 | 200 | 1 | 199 | 0.022582 | 69.4098 | 18.3308 | 69.2357 | 56.76 | 2.2582e-11 | 2.474e-09
567 | 2 | 45 | 60 | 2 | 33.5 | 120 | 0.05 | 60 | 198.5 | 2 | 258.5 | 1 | 257.5 | 0.022582 | 1.5958 | 18.4963 | 1.78 | 56.7214 | 2.2582e-11 | 2.474e-09
568 | 1 | 90 | 60 | 1 | 67 | 120 | 0.05 | 20 | 317 | 4 | 337 | 60 | 277 | 0.089869 | 0 | 18.8149 | 0.8058 | 58.4851 | 8.9869e-11 | 2.474e-09
569 | 1 | 90 | 60 | 1 | 67 | 120 | 0.01 | 20 | 317 | 4 | 337 | 80 | 257 | 0.054924 | 0 | 18.9332 | 0.50467 | 58.5208 | 5.4924e-11 | 2.474e-09
570 | 4 | 22.5 | 60 | 4 | 16.75 | 120 | 0.05 | 40 | 179.25 | 2 | 219.25 | 1 | 218.25 | 0.020054 | 15.6916 | 18.9385 | 15.7188 | 56.7217 | 2.0054e-11 | 2.474e-09
571 | 1 | 90 | 60 | 1 | 67 | 120 | 0.05 | 20 | 317 | 3 | 337 | 60 | 277 | 0.061919 | 0 | 18.9741 | 0.56852 | 57.603 | 6.1919e-11 | 2.474e-09
572 | 2 | 45 | 60 | 2 | 33.5 | 120 | 0.05 | 1 | 257.5 | 4 | 258.5 | 60 | 198.5 | 0.018325 | 0 | 19.1955 | 0.17436 | 58.4855 | 1.8325e-11 | 2.474e-09
573 | 1 | 90 | 60 | 1 | 67 | 120 | 0.05 | 60 | 277 | 4 | 337 | 20 | 317 | 0.078866 | 0 | 19.2482 | 0.73099 | 58.4851 | 7.8866e-11 | 2.474e-09
574 | 2 | 45 | 60 | 2 | 33.5 | 120 | 0.05 | 1 | 257.5 | 2 | 258.5 | 40 | 218.5 | 0.016974 | 0 | 19.745 | 0.16737 | 56.7212 | 1.6974e-11 | 2.474e-09
575 | 1 | 90 | 60 | 1 | 67 | 120 | 0.05 | 80 | 257 | 4 | 337 | 20 | 317 | 0.078866 | 0 | 19.75 | 0.75456 | 58.4851 | 7.8866e-11 | 2.474e-09
576 | 4 | 22.5 | 60 | 4 | 16.75 | 120 | 0.01 | 60 | 159.25 | 4 | 219.25 | 60 | 159.25 | 0.013722 | 66.2336 | 20.0558 | 66.1256 | 58.5241 | 1.3722e-11 | 2.474e-09
577 | 1 | 90 | 60 | 1 | 67 | 120 | 0.05 | 20 | 317 | 2 | 337 | 80 | 257 | 0.020088 | 0 | 20.2843 | 0.20453 | 56.7208 | 2.0088e-11 | 2.474e-09
578 | 4 | 22.5 | 60 | 4 | 16.75 | 120 | 0.05 | 20 | 199.25 | 3 | 219.25 | 20 | 199.25 | 0.012546 | 0 | 20.8068 | 0.13238 | 57.6036 | 1.2546e-11 | 2.474e-09
579 | 1 | 90 | 60 | 1 | 67 | 120 | 0.05 | 40 | 297 | 3 | 337 | 20 | 317 | 0.05849 | 0 | 21.1155 | 0.61443 | 57.603 | 5.849e-11 | 2.474e-09
580 | 1 | 90 | 60 | 1 | 67 | 120 | 0.05 | 80 | 257 | 4 | 337 | 60 | 277 | 0.075823 | 0 | 21.1268 | 0.79022 | 58.4851 | 7.5823e-11 | 2.474e-09
581 | 1 | 90 | 60 | 1 | 67 | 120 | 0.01 | 40 | 297 | 4 | 337 | 80 | 257 | 0.024844 | 0 | 21.2622 | 0.26776 | 58.5208 | 2.4844e-11 | 2.474e-09
582 | 1 | 90 | 60 | 1 | 67 | 120 | 0.05 | 40 | 297 | 3 | 337 | 80 | 257 | 0.01995 | 0 | 21.4438 | 0.21789 | 57.603 | 1.995e-11 | 2.474e-09
583 | 4 | 22.5 | 60 | 4 | 16.75 | 120 | 0.1 | 20 | 199.25 | 3 | 219.25 | 20 | 199.25 | 0.013713 | 79.3409 | 21.8025 | 79.2568 | 57.5592 | 1.3713e-11 | 2.474e-09
584 | 4 | 22.5 | 60 | 4 | 16.75 | 120 | 0.01 | 1 | 218.25 | 3 | 219.25 | 20 | 199.25 | 0.024169 | 0 | 22.3107 | 0.27706 | 57.6398 | 2.4169e-11 | 2.474e-09
585 | 4 | 22.5 | 60 | 4 | 16.75 | 120 | 0.05 | 60 | 159.25 | 2 | 219.25 | 20 | 199.25 | 0.0097197 | 79.4199 | 22.6059 | 79.3606 | 56.7224 | 9.7197e-12 | 2.474e-09
586 | 1 | 90 | 60 | 1 | 67 | 120 | 0.05 | 20 | 317 | 3 | 337 | 20 | 317 | 0.069646 | 0 | 23.3473 | 0.82707 | 57.603 | 6.9646e-11 | 2.474e-09
587 | 2 | 45 | 60 | 2 | 33.5 | 120 | 0.01 | 80 | 178.5 | 4 | 258.5 | 80 | 178.5 | 0.018574 | 0 | 23.4875 | 0.22823 | 58.5231 | 1.8574e-11 | 2.474e-09
588 | 1 | 90 | 60 | 1 | 67 | 120 | 0.01 | 1 | 336 | 3 | 337 | 80 | 257 | 0.038055 | 0 | 23.5687 | 0.46496 | 57.6386 | 3.8055e-11 | 2.474e-09
589 | 2 | 80 | 120 | 0 | 0 | 0 | 0.01 | 20 | 180 | 4 | 200 | 20 | 180 | 0.078922 | 1.6194 | 24.1737 | 2.5158 | 58.5233 | 7.8922e-11 | 2.474e-09
590 | 1 | 90 | 60 | 1 | 67 | 120 | 0.05 | 80 | 257 | 3 | 337 | 60 | 277 | 0.048105 | 0 | 24.2812 | 0.60791 | 57.603 | 4.8105e-11 | 2.474e-09
591 | 2 | 80 | 120 | 0 | 0 | 0 | 0.01 | 40 | 160 | 3 | 200 | 40 | 160 | 0.013275 | 69.4098 | 24.7449 | 69.3126 | 57.6422 | 1.3275e-11 | 2.474e-09
592 | 4 | 22.5 | 60 | 4 | 16.75 | 120 | 0.05 | 40 | 179.25 | 2 | 219.25 | 20 | 199.25 | 0.0097197 | 15.6916 | 24.8417 | 15.7318 | 56.7217 | 9.7197e-12 | 2.474e-09
593 | 2 | 80 | 120 | 0 | 0 | 0 | 0.05 | 1 | 199 | 4 | 200 | 40 | 160 | 0.07106 | 59.0589 | 25.3787 | 58.5364 | 58.486 | 7.106e-11 | 2.474e-09
594 | 2 | 80 | 120 | 0 | 0 | 0 | 0.01 | 40 | 160 | 4 | 200 | 20 | 180 | 0.076455 | 69.4098 | 25.5951 | 68.8601 | 58.5243 | 7.6455e-11 | 2.474e-09
595 | 4 | 22.5 | 60 | 4 | 16.75 | 120 | 0.05 | 60 | 159.25 | 3 | 219.25 | 20 | 199.25 | 0.036342 | 79.4199 | 25.6103 | 79.2021 | 57.6046 | 3.6342e-11 | 2.474e-09
596 | 2 | 45 | 60 | 2 | 33.5 | 120 | 0.05 | 60 | 198.5 | 2 | 258.5 | 40 | 218.5 | 0.012653 | 1.5958 | 25.7991 | 1.7588 | 56.7214 | 1.2653e-11 | 2.474e-09
597 | 2 | 45 | 60 | 2 | 33.5 | 120 | 0.05 | 60 | 198.5 | 4 | 258.5 | 20 | 238.5 | 0.076455 | 1.5958 | 25.8055 | 2.549 | 58.4857 | 7.6455e-11 | 2.474e-09
598 | 4 | 22.5 | 60 | 4 | 16.75 | 120 | 0.01 | 40 | 179.25 | 4 | 219.25 | 40 | 179.25 | 0.0072037 | 0 | 26.0879 | 0.10237 | 58.5229 | 7.2037e-12 | 2.474e-09
599 | 4 | 22.5 | 60 | 4 | 16.75 | 120 | 0.01 | 60 | 159.25 | 2 | 219.25 | 20 | 199.25 | 0.0097197 | 66.2336 | 26.6016 | 66.1621 | 56.7598 | 9.7197e-12 | 2.474e-09
600 | 1 | 90 | 60 | 1 | 67 | 120 | 0.05 | 1 | 336 | 3 | 337 | 60 | 277 | 0.067801 | 0 | 27.0096 | 0.97742 | 57.603 | 6.7801e-11 | 2.474e-09
601 | 4 | 22.5 | 60 | 4 | 16.75 | 120 | 0.05 | 40 | 179.25 | 3 | 219.25 | 20 | 199.25 | 0.036342 | 15.6916 | 28.0356 | 15.9005 | 57.6038 | 3.6342e-11 | 2.474e-09
602 | 1 | 90 | 60 | 1 | 67 | 120 | 0.05 | 60 | 277 | 4 | 337 | 60 | 277 | 0.062401 | 0 | 28.988 | 0.9943 | 58.4851 | 6.2401e-11 | 2.474e-09
603 | 2 | 45 | 60 | 2 | 33.5 | 120 | 0.05 | 1 | 257.5 | 4 | 258.5 | 1 | 257.5 | 0.096769 | 0 | 29.6131 | 1.559 | 58.4855 | 9.6769e-11 | 2.474e-09
604 | 1 | 90 | 60 | 1 | 67 | 120 | 0.05 | 1 | 336 | 3 | 337 | 20 | 317 | 0.073721 | 0 | 29.9186 | 1.2202 | 57.603 | 7.3721e-11 | 2.474e-09
605 | 4 | 22.5 | 60 | 4 | 16.75 | 120 | 0.01 | 60 | 159.25 | 3 | 219.25 | 20 | 199.25 | 0.036342 | 66.2336 | 29.9317 | 65.9784 | 57.6419 | 3.6342e-11 | 2.474e-09
606 | 4 | 22.5 | 60 | 4 | 16.75 | 120 | 0.05 | 80 | 139.25 | 2 | 219.25 | 20 | 199.25 | 0.0097197 | 87.8824 | 30.5879 | 87.8432 | 56.7243 | 9.7197e-12 | 2.474e-09
607 | 2 | 45 | 60 | 2 | 33.5 | 120 | 0.01 | 80 | 178.5 | 2 | 258.5 | 40 | 218.5 | 0.012653 | 0 | 30.8807 | 0.22681 | 56.7588 | 1.2653e-11 | 2.474e-09
608 | 2 | 45 | 60 | 2 | 33.5 | 120 | 0.05 | 1 | 257.5 | 3 | 258.5 | 40 | 218.5 | 0.043737 | 0 | 31.1951 | 0.78144 | 57.6033 | 4.3737e-11 | 2.474e-09
609 | 2 | 80 | 120 | 0 | 0 | 0 | 0.01 | 40 | 160 | 2 | 200 | 20 | 180 | 0.022072 | 69.4098 | 31.2467 | 69.2589 | 56.76 | 2.2072e-11 | 2.474e-09
610 | 1 | 90 | 60 | 1 | 67 | 120 | 0.05 | 20 | 317 | 4 | 337 | 20 | 317 | 0.098179 | 0 | 31.5252 | 1.7269 | 58.4851 | 9.8179e-11 | 2.474e-09
611 | 4 | 22.5 | 60 | 4 | 16.75 | 120 | 0.01 | 40 | 179.25 | 2 | 219.25 | 20 | 199.25 | 0.0097197 | 0 | 32.3397 | 0.1867 | 56.7586 | 9.7197e-12 | 2.474e-09
612 | 4 | 22.5 | 60 | 4 | 16.75 | 120 | 0.05 | 60 | 159.25 | 3 | 219.25 | 1 | 218.25 | 0.046264 | 79.4199 | 32.4584 | 79.1538 | 57.6046 | 4.6264e-11 | 2.474e-09
613 | 4 | 22.5 | 60 | 4 | 16.75 | 120 | 0.05 | 40 | 179.25 | 3 | 219.25 | 1 | 218.25 | 0.046264 | 15.6916 | 32.5166 | 16.0757 | 57.6038 | 4.6264e-11 | 2.474e-09
614 | 4 | 22.5 | 60 | 4 | 16.75 | 120 | 0.01 | 80 | 139.25 | 2 | 219.25 | 20 | 199.25 | 0.0097197 | 87.6261 | 32.5846 | 87.5865 | 56.7622 | 9.7197e-12 | 2.474e-09
615 | 1 | 90 | 60 | 1 | 67 | 120 | 0.1 | 80 | 257 | 3 | 337 | 80 | 257 | 0.016306 | 80.8935 | 32.8832 | 80.8036 | 57.5589 | 1.6306e-11 | 2.474e-09
616 | 1 | 90 | 60 | 1 | 67 | 120 | 0.05 | 60 | 277 | 4 | 337 | 1 | 336 | 0.078933 | 0 | 32.9511 | 1.4968 | 58.4851 | 7.8933e-11 | 2.474e-09
617 | 1 | 90 | 60 | 1 | 67 | 120 | 0.05 | 60 | 277 | 3 | 337 | 60 | 277 | 0.036714 | 0 | 33.6531 | 0.73625 | 57.603 | 3.6714e-11 | 2.474e-09
618 | 1 | 90 | 60 | 1 | 67 | 120 | 0.05 | 80 | 257 | 4 | 337 | 1 | 336 | 0.078933 | 0 | 33.6613 | 1.5446 | 58.4851 | 7.8933e-11 | 2.474e-09
619 | 1 | 90 | 60 | 1 | 67 | 120 | 0.05 | 40 | 297 | 4 | 337 | 20 | 317 | 0.086492 | 0 | 33.6905 | 1.6873 | 58.4851 | 8.6492e-11 | 2.474e-09
620 | 1 | 90 | 60 | 1 | 67 | 120 | 0.1 | 80 | 257 | 4 | 337 | 80 | 257 | 0.039703 | 80.8935 | 34.0232 | 80.6767 | 58.441 | 3.9703e-11 | 2.474e-09
621 | 4 | 22.5 | 60 | 4 | 16.75 | 120 | 0.1 | 20 | 199.25 | 4 | 219.25 | 20 | 199.25 | 0.037848 | 79.3409 | 34.1946 | 79.1251 | 58.4413 | 3.7848e-11 | 2.474e-09
622 | 2 | 80 | 120 | 0 | 0 | 0 | 0.01 | 40 | 160 | 4 | 200 | 40 | 160 | 0.037061 | 69.4098 | 34.3049 | 69.1666 | 58.5243 | 3.7061e-11 | 2.474e-09
623 | 2 | 45 | 60 | 2 | 33.5 | 120 | 0.1 | 40 | 218.5 | 4 | 258.5 | 40 | 218.5 | 0.039039 | 80.2789 | 34.6649 | 80.0627 | 58.4413 | 3.9039e-11 | 2.474e-09
624 | 2 | 45 | 60 | 2 | 33.5 | 120 | 0.01 | 60 | 198.5 | 2 | 258.5 | 40 | 218.5 | 0.012653 | 0 | 35.8367 | 0.28339 | 56.758 | 1.2653e-11 | 2.474e-09
625 | 2 | 45 | 60 | 2 | 33.5 | 120 | 0.1 | 80 | 178.5 | 4 | 258.5 | 80 | 178.5 | 0.021898 | 85.1818 | 36.1199 | 85.0813 | 58.4414 | 2.1898e-11 | 2.474e-09
626 | 1 | 90 | 60 | 1 | 67 | 120 | 0.05 | 40 | 297 | 4 | 337 | 1 | 336 | 0.086688 | 0 | 36.3601 | 1.8975 | 58.4851 | 8.6688e-11 | 2.474e-09
627 | 2 | 80 | 120 | 0 | 0 | 0 | 0.05 | 40 | 160 | 4 | 200 | 40 | 160 | 0.037945 | 78.5749 | 36.5607 | 78.3583 | 58.4868 | 3.7945e-11 | 2.474e-09
628 | 4 | 22.5 | 60 | 4 | 16.75 | 120 | 0.05 | 80 | 139.25 | 4 | 219.25 | 80 | 139.25 | 0.020675 | 87.8824 | 37.4878 | 87.8009 | 58.4886 | 2.0675e-11 | 2.474e-09
629 | 4 | 22.5 | 60 | 4 | 16.75 | 120 | 0.05 | 1 | 218.25 | 3 | 219.25 | 20 | 199.25 | 0.030707 | 0 | 37.7181 | 0.73699 | 57.6035 | 3.0707e-11 | 2.474e-09
630 | 2 | 45 | 60 | 2 | 33.5 | 120 | 0.05 | 80 | 178.5 | 3 | 258.5 | 20 | 238.5 | 0.048731 | 55.4826 | 38.2417 | 55.2412 | 57.6039 | 4.8731e-11 | 2.474e-09
631 | 2 | 45 | 60 | 2 | 33.5 | 120 | 0.01 | 40 | 218.5 | 3 | 258.5 | 40 | 218.5 | 0.013275 | 0 | 38.6117 | 0.33456 | 57.6396 | 1.3275e-11 | 2.474e-09
632 | 4 | 22.5 | 60 | 4 | 16.75 | 120 | 0.1 | 40 | 179.25 | 2 | 219.25 | 20 | 199.25 | 0.0097197 | 81.2048 | 38.7127 | 81.1536 | 56.677 | 9.7197e-12 | 2.474e-09
633 | 2 | 80 | 120 | 0 | 0 | 0 | 0.01 | 40 | 160 | 3 | 200 | 20 | 180 | 0.048731 | 69.4098 | 39.6677 | 69.1157 | 57.6422 | 4.8731e-11 | 2.474e-09
634 | 2 | 45 | 60 | 2 | 33.5 | 120 | 0.05 | 60 | 198.5 | 3 | 258.5 | 20 | 238.5 | 0.048731 | 1.5958 | 39.9315 | 2.7941 | 57.6036 | 4.8731e-11 | 2.474e-09
635 | 4 | 22.5 | 60 | 4 | 16.75 | 120 | 0.01 | 80 | 139.25 | 4 | 219.25 | 40 | 179.25 | 0.055019 | 87.6261 | 40.4788 | 87.4092 | 58.5265 | 5.5019e-11 | 2.474e-09
636 | 4 | 22.5 | 60 | 4 | 16.75 | 120 | 0.05 | 60 | 159.25 | 4 | 219.25 | 20 | 199.25 | 0.063545 | 79.4199 | 40.6217 | 79.0775 | 58.4867 | 6.3545e-11 | 2.474e-09
637 | 2 | 80 | 120 | 0 | 0 | 0 | 0.01 | 1 | 199 | 3 | 200 | 40 | 160 | 0.031425 | 0 | 40.6539 | 0.85189 | 57.6409 | 3.1425e-11 | 2.474e-09
638 | 1 | 90 | 60 | 1 | 67 | 120 | 0.05 | 20 | 317 | 3 | 337 | 1 | 336 | 0.069693 | 0 | 40.6876 | 1.8448 | 57.603 | 6.9693e-11 | 2.474e-09
639 | 4 | 22.5 | 60 | 4 | 16.75 | 120 | 0.01 | 20 | 199.25 | 3 | 219.25 | 20 | 199.25 | 0.011602 | 0 | 40.9071 | 0.32208 | 57.64 | 1.1602e-11 | 2.474e-09
640 | 4 | 22.5 | 60 | 4 | 16.75 | 120 | 0.05 | 80 | 139.25 | 3 | 219.25 | 40 | 179.25 | 0.027428 | 87.8824 | 41.2067 | 87.776 | 57.6064 | 2.7428e-11 | 2.474e-09
641 | 4 | 22.5 | 60 | 4 | 16.75 | 120 | 0.05 | 60 | 159.25 | 4 | 219.25 | 60 | 159.25 | 0.015237 | 79.4199 | 41.3223 | 79.3377 | 58.4867 | 1.5237e-11 | 2.474e-09
642 | 2 | 80 | 120 | 0 | 0 | 0 | 0.05 | 20 | 180 | 3 | 200 | 20 | 180 | 0.053115 | 65.017 | 41.5952 | 64.7197 | 57.604 | 5.3115e-11 | 2.474e-09
643 | 2 | 80 | 120 | 0 | 0 | 0 | 0.05 | 60 | 140 | 2 | 200 | 40 | 160 | 0.012653 | 88.3721 | 42.8369 | 88.3248 | 56.7248 | 1.2653e-11 | 2.474e-09
644 | 4 | 22.5 | 60 | 4 | 16.75 | 120 | 0.01 | 80 | 139.25 | 3 | 219.25 | 40 | 179.25 | 0.027428 | 87.6261 | 43.4626 | 87.5192 | 57.6443 | 2.7428e-11 | 2.474e-09
645 | 2 | 80 | 120 | 0 | 0 | 0 | 0.05 | 20 | 180 | 4 | 200 | 40 | 160 | 0.039635 | 65.017 | 43.6097 | 64.8064 | 58.4862 | 3.9635e-11 | 2.474e-09
646 | 2 | 80 | 120 | 0 | 0 | 0 | 0.05 | 40 | 160 | 3 | 200 | 40 | 160 | 0.014183 | 78.5749 | 44.4738 | 78.4996 | 57.6047 | 1.4183e-11 | 2.474e-09
647 | 2 | 80 | 120 | 0 | 0 | 0 | 0.01 | 60 | 140 | 2 | 200 | 40 | 160 | 0.012653 | 88.288 | 44.7997 | 88.2409 | 56.7628 | 1.2653e-11 | 2.474e-09
648 | 2 | 80 | 120 | 0 | 0 | 0 | 0.05 | 20 | 180 | 4 | 200 | 20 | 180 | 0.080544 | 65.017 | 46.1873 | 64.6268 | 58.4862 | 8.0544e-11 | 2.474e-09
649 | 4 | 22.5 | 60 | 4 | 16.75 | 120 | 0.05 | 80 | 139.25 | 4 | 219.25 | 20 | 199.25 | 0.063545 | 87.8824 | 46.5356 | 87.6431 | 58.4886 | 6.3545e-11 | 2.474e-09
650 | 1 | 90 | 60 | 1 | 67 | 120 | 0.05 | 1 | 336 | 4 | 337 | 20 | 317 | 0.10227 | 0 | 46.6069 | 3.349 | 58.4851 | 1.0227e-10 | 2.474e-09
651 | 2 | 80 | 120 | 0 | 0 | 0 | 0.05 | 1 | 199 | 3 | 200 | 40 | 160 | 0.043737 | 59.0589 | 46.6542 | 58.8928 | 57.6039 | 4.3737e-11 | 2.474e-09
652 | 2 | 45 | 60 | 2 | 33.5 | 120 | 0.05 | 20 | 238.5 | 4 | 258.5 | 40 | 218.5 | 0.039635 | 0 | 46.902 | 1.3737 | 58.4855 | 3.9635e-11 | 2.474e-09
653 | 2 | 45 | 60 | 2 | 33.5 | 120 | 0.05 | 80 | 178.5 | 2 | 258.5 | 1 | 257.5 | 0.022582 | 55.4826 | 47.1709 | 55.4191 | 56.7218 | 2.2582e-11 | 2.474e-09
654 | 4 | 22.5 | 60 | 4 | 16.75 | 120 | 0.05 | 60 | 159.25 | 3 | 219.25 | 40 | 179.25 | 0.027428 | 79.4199 | 47.7622 | 79.2822 | 57.6046 | 2.7428e-11 | 2.474e-09
655 | 2 | 45 | 60 | 2 | 33.5 | 120 | 0.01 | 80 | 178.5 | 3 | 258.5 | 60 | 198.5 | 0.03176 | 0 | 47.9806 | 1.1556 | 57.641 | 3.176e-11 | 2.474e-09
656 | 4 | 22.5 | 60 | 4 | 16.75 | 120 | 0.05 | 60 | 159.25 | 4 | 219.25 | 1 | 218.25 | 0.073597 | 79.4199 | 48.058 | 79.0545 | 58.4867 | 7.3597e-11 | 2.474e-09
657 | 4 | 22.5 | 60 | 4 | 16.75 | 120 | 0.01 | 80 | 139.25 | 4 | 219.25 | 20 | 199.25 | 0.063545 | 87.6261 | 48.8409 | 87.3867 | 58.5265 | 6.3545e-11 | 2.474e-09
658 | 2 | 80 | 120 | 0 | 0 | 0 | 0.01 | 40 | 160 | 4 | 200 | 1 | 199 | 0.077037 | 69.4098 | 49.051 | 69.0361 | 58.5243 | 7.7037e-11 | 2.474e-09
659 | 1 | 90 | 60 | 1 | 67 | 120 | 0.05 | 20 | 317 | 4 | 337 | 1 | 336 | 0.098176 | 0 | 49.0527 | 3.5446 | 58.4851 | 9.8176e-11 | 2.474e-09
660 | 2 | 45 | 60 | 2 | 33.5 | 120 | 0.05 | 60 | 198.5 | 4 | 258.5 | 60 | 198.5 | 0.01391 | 1.5958 | 49.2362 | 2.1094 | 58.4857 | 1.391e-11 | 2.474e-09
661 | 2 | 80 | 120 | 0 | 0 | 0 | 0.01 | 60 | 140 | 4 | 200 | 40 | 160 | 0.066542 | 88.288 | 49.914 | 88.0482 | 58.5271 | 6.6542e-11 | 2.474e-09
662 | 2 | 45 | 60 | 2 | 33.5 | 120 | 0.05 | 40 | 218.5 | 3 | 258.5 | 40 | 218.5 | 0.014183 | 0 | 50.108 | 0.56923 | 57.6034 | 1.4183e-11 | 2.474e-09
663 | 4 | 22.5 | 60 | 4 | 16.75 | 120 | 0.01 | 80 | 139.25 | 4 | 219.25 | 80 | 139.25 | 0.019538 | 87.6261 | 50.52 | 87.553 | 58.5265 | 1.9538e-11 | 2.474e-09
664 | 4 | 22.5 | 60 | 4 | 16.75 | 120 | 0.05 | 40 | 179.25 | 4 | 219.25 | 1 | 218.25 | 0.073597 | 15.6916 | 51.1475 | 17.423 | 58.486 | 7.3597e-11 | 2.474e-09
665 | 2 | 45 | 60 | 2 | 33.5 | 120 | 0.05 | 80 | 178.5 | 2 | 258.5 | 40 | 218.5 | 0.012653 | 55.4826 | 52.4543 | 55.4681 | 56.7218 | 1.2653e-11 | 2.474e-09
666 | 2 | 45 | 60 | 2 | 33.5 | 120 | 0.01 | 80 | 178.5 | 2 | 258.5 | 60 | 198.5 | 0.0048007 | 0 | 54.072 | 0.22749 | 56.7588 | 4.8007e-12 | 2.474e-09
667 | 1 | 90 | 60 | 1 | 67 | 120 | 0.05 | 1 | 336 | 3 | 337 | 1 | 336 | 0.073949 | 0 | 54.3161 | 3.3356 | 57.603 | 7.3949e-11 | 2.474e-09
668 | 2 | 45 | 60 | 2 | 33.5 | 120 | 0.01 | 60 | 198.5 | 4 | 258.5 | 60 | 198.5 | 0.012065 | 0 | 54.7093 | 0.58282 | 58.5223 | 1.2065e-11 | 2.474e-09
669 | 2 | 80 | 120 | 0 | 0 | 0 | 0.01 | 40 | 160 | 3 | 200 | 1 | 199 | 0.049276 | 69.4098 | 55.1008 | 69.2182 | 57.6422 | 4.9276e-11 | 2.474e-09
670 | 2 | 45 | 60 | 2 | 33.5 | 120 | 0.05 | 60 | 198.5 | 3 | 258.5 | 1 | 257.5 | 0.049276 | 1.5958 | 55.373 | 3.8583 | 57.6036 | 4.9276e-11 | 2.474e-09
671 | 2 | 80 | 120 | 0 | 0 | 0 | 0.05 | 1 | 199 | 4 | 200 | 60 | 140 | 0.015803 | 59.059 | 56.3849 | 59.0431 | 58.486 | 1.5803e-11 | 2.474e-09
672 | 2 | 80 | 120 | 0 | 0 | 0 | 0.05 | 1 | 199 | 3 | 200 | 60 | 140 | 0.015803 | 59.059 | 56.3849 | 59.0431 | 57.6039 | 1.5803e-11 | 2.474e-09
673 | 2 | 80 | 120 | 0 | 0 | 0 | 0.05 | 1 | 199 | 2 | 200 | 60 | 140 | 0.015803 | 59.0589 | 56.3849 | 59.043 | 56.7217 | 1.5803e-11 | 2.474e-09
674 | 2 | 80 | 120 | 0 | 0 | 0 | 0.05 | 1 | 199 | 2 | 200 | 80 | 120 | 0.015803 | 59.0589 | 56.3849 | 59.043 | 56.7305 | 1.5803e-11 | 2.474e-09
675 | 2 | 80 | 120 | 0 | 0 | 0 | 0.05 | 1 | 199 | 3 | 200 | 80 | 120 | 0.015803 | 59.0589 | 56.3849 | 59.043 | 57.6217 | 1.5803e-11 | 2.474e-09
676 | 2 | 80 | 120 | 0 | 0 | 0 | 0.05 | 1 | 199 | 4 | 200 | 80 | 120 | 0.015803 | 59.0589 | 56.3849 | 59.043 | 58.5132 | 1.5803e-11 | 2.474e-09
677 | 1 | 90 | 60 | 1 | 67 | 120 | 0.05 | 1 | 336 | 4 | 337 | 1 | 336 | 0.10256 | 0 | 57.4777 | 5.1059 | 58.4851 | 1.0256e-10 | 2.474e-09
678 | 2 | 45 | 60 | 2 | 33.5 | 120 | 0.05 | 80 | 178.5 | 4 | 258.5 | 80 | 178.5 | 0.020058 | 55.4826 | 57.5121 | 55.4996 | 58.4861 | 2.0058e-11 | 2.474e-09
679 | 2 | 45 | 60 | 2 | 33.5 | 120 | 0.05 | 60 | 198.5 | 2 | 258.5 | 20 | 238.5 | 0.022072 | 1.5958 | 58.4278 | 2.7711 | 56.7214 | 2.2072e-11 | 2.474e-09
680 | 2 | 80 | 120 | 0 | 0 | 0 | 0.05 | 1 | 199 | 2 | 200 | 20 | 180 | 0.040367 | 59.0589 | 58.6797 | 59.0529 | 56.7217 | 4.0367e-11 | 2.474e-09
681 | 2 | 80 | 120 | 0 | 0 | 0 | 0.05 | 1 | 199 | 2 | 200 | 40 | 160 | 0.016974 | 59.0589 | 58.7576 | 59.0569 | 56.7217 | 1.6974e-11 | 2.474e-09
682 | 4 | 22.5 | 60 | 4 | 16.75 | 120 | 0.1 | 40 | 179.25 | 4 | 219.25 | 20 | 199.25 | 0.063545 | 81.2048 | 59.2234 | 80.9476 | 58.4413 | 6.3545e-11 | 2.474e-09
683 | 2 | 80 | 120 | 0 | 0 | 0 | 0.05 | 40 | 160 | 4 | 200 | 20 | 180 | 0.076455 | 78.5749 | 59.3899 | 78.2671 | 58.4868 | 7.6455e-11 | 2.474e-09
684 | 2 | 80 | 120 | 0 | 0 | 0 | 0.05 | 1 | 199 | 4 | 200 | 20 | 180 | 0.094993 | 59.0589 | 59.6852 | 59.0824 | 58.486 | 9.4993e-11 | 2.474e-09
685 | 2 | 80 | 120 | 0 | 0 | 0 | 0.05 | 20 | 180 | 3 | 200 | 40 | 160 | 0.012274 | 65.017 | 59.9369 | 64.9951 | 57.604 | 1.2274e-11 | 2.474e-09
686 | 2 | 45 | 60 | 2 | 33.5 | 120 | 0.05 | 80 | 178.5 | 4 | 258.5 | 20 | 238.5 | 0.076455 | 55.4826 | 59.9641 | 55.6314 | 58.4861 | 7.6455e-11 | 2.474e-09
687 | 2 | 80 | 120 | 0 | 0 | 0 | 0.05 | 40 | 160 | 3 | 200 | 20 | 180 | 0.048731 | 78.5749 | 60.5524 | 78.3841 | 57.6047 | 4.8731e-11 | 2.474e-09
688 | 2 | 45 | 60 | 2 | 33.5 | 120 | 0.05 | 80 | 178.5 | 3 | 258.5 | 60 | 198.5 | 0.03176 | 55.4826 | 62 | 55.5791 | 57.6039 | 3.176e-11 | 2.474e-09
689 | 2 | 45 | 60 | 2 | 33.5 | 120 | 0.05 | 60 | 198.5 | 4 | 258.5 | 1 | 257.5 | 0.077037 | 1.5958 | 64.5955 | 6.6139 | 58.4857 | 7.7037e-11 | 2.474e-09
690 | 2 | 45 | 60 | 2 | 33.5 | 120 | 0.1 | 60 | 198.5 | 3 | 258.5 | 40 | 218.5 | 0.039033 | 81.8144 | 65.1507 | 81.6783 | 57.5592 | 3.9033e-11 | 2.474e-09
691 | 2 | 80 | 120 | 0 | 0 | 0 | 0.05 | 40 | 160 | 2 | 200 | 20 | 180 | 0.022072 | 78.5749 | 66.0047 | 78.5046 | 56.7225 | 2.2072e-11 | 2.474e-09
692 | 2 | 80 | 120 | 0 | 0 | 0 | 0.05 | 1 | 199 | 3 | 200 | 20 | 180 | 0.067059 | 59.0589 | 66.1479 | 59.2839 | 57.6039 | 6.7059e-11 | 2.474e-09
693 | 2 | 80 | 120 | 0 | 0 | 0 | 0.05 | 60 | 140 | 3 | 200 | 40 | 160 | 0.039033 | 88.3721 | 66.2347 | 88.2525 | 57.607 | 3.9033e-11 | 2.474e-09
694 | 2 | 80 | 120 | 0 | 0 | 0 | 0.01 | 60 | 140 | 3 | 200 | 40 | 160 | 0.039033 | 88.288 | 67.9944 | 88.1715 | 57.6449 | 3.9033e-11 | 2.474e-09
695 | 2 | 45 | 60 | 2 | 33.5 | 120 | 0.05 | 80 | 178.5 | 4 | 258.5 | 1 | 257.5 | 0.077037 | 55.4826 | 68.6725 | 56.0415 | 58.4861 | 7.7037e-11 | 2.474e-09
696 | 2 | 45 | 60 | 2 | 33.5 | 120 | 0.05 | 80 | 178.5 | 2 | 258.5 | 20 | 238.5 | 0.022072 | 55.4826 | 68.8719 | 55.6512 | 56.7218 | 2.2072e-11 | 2.474e-09
697 | 2 | 80 | 120 | 0 | 0 | 0 | 0.05 | 20 | 180 | 3 | 200 | 1 | 199 | 0.054845 | 65.017 | 70.8448 | 65.168 | 57.604 | 5.4845e-11 | 2.474e-09
698 | 2 | 80 | 120 | 0 | 0 | 0 | 0.1 | 40 | 160 | 4 | 200 | 40 | 160 | 0.039039 | 86.0975 | 70.9677 | 85.984 | 58.4415 | 3.9039e-11 | 2.474e-09
699 | 2 | 45 | 60 | 2 | 33.5 | 120 | 0.1 | 80 | 178.5 | 2 | 258.5 | 60 | 198.5 | 0.0048007 | 85.1818 | 71.1804 | 85.1679 | 56.6771 | 4.8007e-12 | 2.474e-09
700 | 2 | 80 | 120 | 0 | 0 | 0 | 0.05 | 20 | 180 | 2 | 200 | 20 | 180 | 0.027207 | 65.017 | 71.9563 | 65.1109 | 56.7219 | 2.7207e-11 | 2.474e-09
701 | 4 | 22.5 | 60 | 4 | 16.75 | 120 | 0.01 | 80 | 139.25 | 4 | 219.25 | 60 | 159.25 | 0.055043 | 87.6261 | 72.3925 | 87.4757 | 58.5265 | 5.5043e-11 | 2.474e-09
702 | 2 | 80 | 120 | 0 | 0 | 0 | 0.05 | 20 | 180 | 4 | 200 | 1 | 199 | 0.082337 | 65.017 | 74.5332 | 65.4331 | 58.4862 | 8.2337e-11 | 2.474e-09
703 | 4 | 22.5 | 60 | 4 | 16.75 | 120 | 0.05 | 80 | 139.25 | 4 | 219.25 | 60 | 159.25 | 0.055043 | 87.8824 | 75.8023 | 87.7493 | 58.4886 | 5.5043e-11 | 2.474e-09
704 | 4 | 22.5 | 60 | 4 | 16.75 | 120 | 0.1 | 1 | 218.25 | 4 | 219.25 | 20 | 199.25 | 0.065619 | 79.1025 | 76.2357 | 79.0372 | 58.4413 | 6.5619e-11 | 2.474e-09
705 | 2 | 80 | 120 | 0 | 0 | 0 | 0.05 | 20 | 180 | 2 | 200 | 1 | 199 | 0.028658 | 65.017 | 76.7594 | 65.2183 | 56.7219 | 2.8658e-11 | 2.474e-09
706 | 4 | 22.5 | 60 | 4 | 16.75 | 120 | 0.1 | 40 | 179.25 | 3 | 219.25 | 20 | 199.25 | 0.036342 | 81.2048 | 78.4006 | 81.1694 | 57.5592 | 3.6342e-11 | 2.474e-09
707 | 2 | 45 | 60 | 2 | 33.5 | 120 | 0.05 | 80 | 178.5 | 3 | 258.5 | 1 | 257.5 | 0.049276 | 55.4826 | 78.4321 | 56.3888 | 57.6039 | 4.9276e-11 | 2.474e-09
708 | 2 | 80 | 120 | 0 | 0 | 0 | 0.05 | 1 | 199 | 3 | 200 | 1 | 199 | 0.068492 | 59.0589 | 78.8123 | 60.0619 | 57.6039 | 6.8492e-11 | 2.474e-09
709 | 4 | 22.5 | 60 | 4 | 16.75 | 120 | 0.1 | 80 | 139.25 | 2 | 219.25 | 40 | 179.25 | 0.00046939 | 88.3723 | 79.2604 | 88.3714 | 56.6782 | 4.6939e-13 | 2.474e-09
710 | 2 | 45 | 60 | 2 | 33.5 | 120 | 0.1 | 20 | 238.5 | 4 | 258.5 | 40 | 218.5 | 0.05235 | 80.0246 | 79.7467 | 80.019 | 58.4413 | 5.235e-11 | 2.474e-09
711 | 2 | 45 | 60 | 2 | 33.5 | 120 | 0.05 | 80 | 178.5 | 2 | 258.5 | 60 | 198.5 | 0.0048007 | 55.4826 | 79.9201 | 55.5872 | 56.7218 | 4.8007e-12 | 2.474e-09
712 | 4 | 22.5 | 60 | 4 | 16.75 | 120 | 0.05 | 80 | 139.25 | 3 | 219.25 | 20 | 199.25 | 0.036342 | 87.8824 | 80.0671 | 87.8133 | 57.6064 | 3.6342e-11 | 2.474e-09
713 | 2 | 45 | 60 | 2 | 33.5 | 120 | 0.1 | 1 | 257.5 | 3 | 258.5 | 60 | 198.5 | 0.021669 | 80.1165 | 80.4107 | 80.1191 | 57.5592 | 2.1669e-11 | 2.474e-09
714 | 4 | 22.5 | 60 | 4 | 16.75 | 120 | 0.05 | 60 | 159.25 | 2 | 219.25 | 1 | 218.25 | 0.020054 | 79.4199 | 80.4539 | 79.4286 | 56.7224 | 2.0054e-11 | 2.474e-09
715 | 4 | 22.5 | 60 | 4 | 16.75 | 120 | 0.05 | 80 | 139.25 | 3 | 219.25 | 60 | 159.25 | 0.027439 | 87.8824 | 80.4768 | 87.8318 | 57.6064 | 2.7439e-11 | 2.474e-09
716 | 4 | 22.5 | 60 | 4 | 16.75 | 120 | 0.1 | 60 | 159.25 | 2 | 219.25 | 40 | 179.25 | 0.00046939 | 86.9809 | 80.8763 | 86.9801 | 56.6772 | 4.6939e-13 | 2.474e-09
717 | 4 | 22.5 | 60 | 4 | 16.75 | 120 | 0.01 | 80 | 139.25 | 3 | 219.25 | 20 | 199.25 | 0.036342 | 87.6261 | 81.5013 | 87.5665 | 57.6443 | 3.6342e-11 | 2.474e-09
718 | 4 | 22.5 | 60 | 4 | 16.75 | 120 | 0.1 | 1 | 218.25 | 3 | 219.25 | 20 | 199.25 | 0.037981 | 79.1025 | 81.6667 | 79.1466 | 57.5592 | 3.7981e-11 | 2.474e-09
719 | 4 | 22.5 | 60 | 4 | 16.75 | 120 | 0.01 | 80 | 139.25 | 3 | 219.25 | 60 | 159.25 | 0.027439 | 87.6261 | 81.8882 | 87.583 | 57.6443 | 2.7439e-11 | 2.474e-09
720 | 2 | 80 | 120 | 0 | 0 | 0 | 0.05 | 40 | 160 | 2 | 200 | 1 | 199 | 0.022582 | 78.5749 | 82.2464 | 78.6149 | 56.7225 | 2.2582e-11 | 2.474e-09
721 | 4 | 22.5 | 60 | 4 | 16.75 | 120 | 0.05 | 80 | 139.25 | 2 | 219.25 | 40 | 179.25 | 0.00046939 | 87.8824 | 82.702 | 87.8818 | 56.7243 | 4.6939e-13 | 2.474e-09
722 | 4 | 22.5 | 60 | 4 | 16.75 | 120 | 0.05 | 80 | 139.25 | 4 | 219.25 | 40 | 179.25 | 0.055019 | 87.8824 | 82.8601 | 87.8047 | 58.4886 | 5.5019e-11 | 2.474e-09
723 | 2 | 45 | 60 | 2 | 33.5 | 120 | 0.1 | 1 | 257.5 | 2 | 258.5 | 60 | 198.5 | 0.016263 | 80.1165 | 83.0169 | 80.1387 | 56.677 | 1.6263e-11 | 2.474e-09
724 | 2 | 45 | 60 | 2 | 33.5 | 120 | 0.1 | 1 | 257.5 | 2 | 258.5 | 80 | 178.5 | 0.016263 | 80.1165 | 83.0169 | 80.1387 | 56.677 | 1.6263e-11 | 2.474e-09
725 | 4 | 22.5 | 60 | 4 | 16.75 | 120 | 0.01 | 80 | 139.25 | 2 | 219.25 | 60 | 159.25 | 0.00047188 | 87.6261 | 83.0421 | 87.6255 | 56.7622 | 4.7188e-13 | 2.474e-09
726 | 2 | 45 | 60 | 2 | 33.5 | 120 | 0.1 | 1 | 257.5 | 3 | 258.5 | 80 | 178.5 | 0.016802 | 80.1165 | 83.2532 | 80.1416 | 57.5592 | 1.6802e-11 | 2.474e-09
727 | 2 | 80 | 120 | 0 | 0 | 0 | 0.05 | 1 | 199 | 4 | 200 | 1 | 199 | 0.096769 | 59.0589 | 83.3058 | 61.1812 | 58.486 | 9.6769e-11 | 2.474e-09
728 | 4 | 22.5 | 60 | 4 | 16.75 | 120 | 0.1 | 20 | 199.25 | 2 | 219.25 | 1 | 218.25 | 0.020054 | 79.3409 | 84.0016 | 79.3892 | 56.677 | 2.0054e-11 | 2.474e-09
729 | 2 | 80 | 120 | 0 | 0 | 0 | 0.05 | 1 | 199 | 2 | 200 | 1 | 199 | 0.041384 | 59.0589 | 84.0291 | 60.0856 | 56.7217 | 4.1384e-11 | 2.474e-09
730 | 1 | 90 | 60 | 1 | 67 | 120 | 0.1 | 40 | 297 | 2 | 337 | 80 | 257 | 0.0092829 | 81.1855 | 84.342 | 81.1997 | 56.6767 | 9.2829e-12 | 2.474e-09
731 | 4 | 22.5 | 60 | 4 | 16.75 | 120 | 1 | 1 | 218.25 | 2 | 219.25 | 40 | 179.25 | 0.00046939 | 1.3964 | 84.6063 | 1.4974 | 55.8821 | 4.6939e-13 | 2.474e-09
732 | 4 | 22.5 | 60 | 4 | 16.75 | 120 | 1 | 40 | 179.25 | 2 | 219.25 | 40 | 179.25 | 0.00046939 | 1.3964 | 84.6063 | 1.4974 | 55.8821 | 4.6939e-13 | 2.474e-09
733 | 4 | 22.5 | 60 | 4 | 16.75 | 120 | 1 | 60 | 159.25 | 2 | 219.25 | 40 | 179.25 | 0.00046939 | 1.3964 | 84.6063 | 1.4974 | 55.8821 | 4.6939e-13 | 2.474e-09
734 | 4 | 22.5 | 60 | 4 | 16.75 | 120 | 1 | 80 | 139.25 | 2 | 219.25 | 40 | 179.25 | 0.00046939 | 1.3964 | 84.6063 | 1.4974 | 55.8821 | 4.6939e-13 | 2.474e-09
735 | 4 | 22.5 | 60 | 4 | 16.75 | 120 | 1 | 20 | 199.25 | 2 | 219.25 | 40 | 179.25 | 0.00046939 | 1.3964 | 84.6063 | 1.4974 | 55.8821 | 4.6939e-13 | 2.474e-09
736 | 4 | 22.5 | 60 | 4 | 16.75 | 120 | 1 | 1 | 218.25 | 2 | 219.25 | 80 | 139.25 | 0.00046737 | 1.3964 | 84.6564 | 1.4973 | 55.8821 | 4.6737e-13 | 2.474e-09
737 | 4 | 22.5 | 60 | 4 | 16.75 | 120 | 1 | 20 | 199.25 | 2 | 219.25 | 80 | 139.25 | 0.00046737 | 1.3964 | 84.6564 | 1.4973 | 55.8821 | 4.6737e-13 | 2.474e-09
738 | 4 | 22.5 | 60 | 4 | 16.75 | 120 | 1 | 40 | 179.25 | 2 | 219.25 | 80 | 139.25 | 0.00046737 | 1.3964 | 84.6564 | 1.4973 | 55.8821 | 4.6737e-13 | 2.474e-09
739 | 4 | 22.5 | 60 | 4 | 16.75 | 120 | 1 | 60 | 159.25 | 2 | 219.25 | 80 | 139.25 | 0.00046737 | 1.3964 | 84.6564 | 1.4973 | 55.8821 | 4.6737e-13 | 2.474e-09
740 | 4 | 22.5 | 60 | 4 | 16.75 | 120 | 1 | 80 | 139.25 | 2 | 219.25 | 80 | 139.25 | 0.00046737 | 1.3964 | 84.6564 | 1.4973 | 55.8821 | 4.6737e-13 | 2.474e-09
741 | 2 | 80 | 120 | 0 | 0 | 0 | 0.01 | 60 | 140 | 2 | 200 | 20 | 180 | 0.022072 | 88.288 | 84.6569 | 88.2634 | 56.7628 | 2.2072e-11 | 2.474e-09
742 | 1 | 90 | 60 | 1 | 67 | 120 | 1 | 1 | 336 | 2 | 337 | 80 | 257 | 0.013963 | 1.3429 | 85.16 | 4.3742 | 55.8827 | 1.3963e-11 | 2.474e-09
743 | 1 | 90 | 60 | 1 | 67 | 120 | 1 | 20 | 317 | 2 | 337 | 80 | 257 | 0.013963 | 1.3429 | 85.16 | 4.3742 | 55.8827 | 1.3963e-11 | 2.474e-09
744 | 1 | 90 | 60 | 1 | 67 | 120 | 1 | 40 | 297 | 2 | 337 | 80 | 257 | 0.013963 | 1.3429 | 85.16 | 4.3742 | 55.8827 | 1.3963e-11 | 2.474e-09
745 | 1 | 90 | 60 | 1 | 67 | 120 | 1 | 60 | 277 | 2 | 337 | 80 | 257 | 0.013963 | 1.3429 | 85.16 | 4.3742 | 55.8827 | 1.3963e-11 | 2.474e-09
746 | 1 | 90 | 60 | 1 | 67 | 120 | 1 | 80 | 257 | 2 | 337 | 80 | 257 | 0.013963 | 1.3429 | 85.16 | 4.3742 | 55.8827 | 1.3963e-11 | 2.474e-09
747 | 2 | 80 | 120 | 0 | 0 | 0 | 0.05 | 60 | 140 | 4 | 200 | 40 | 160 | 0.066542 | 88.3721 | 85.1658 | 88.3059 | 58.4891 | 6.6542e-11 | 2.474e-09
748 | 1 | 90 | 60 | 1 | 67 | 120 | 1 | 1 | 336 | 2 | 337 | 20 | 317 | 0.024026 | 1.3429 | 85.169 | 6.4296 | 55.8827 | 2.4026e-11 | 2.474e-09
749 | 1 | 90 | 60 | 1 | 67 | 120 | 1 | 20 | 317 | 2 | 337 | 20 | 317 | 0.024026 | 1.3429 | 85.169 | 6.4296 | 55.8827 | 2.4026e-11 | 2.474e-09
750 | 1 | 90 | 60 | 1 | 67 | 120 | 1 | 40 | 297 | 2 | 337 | 20 | 317 | 0.024026 | 1.3429 | 85.169 | 6.4296 | 55.8827 | 2.4026e-11 | 2.474e-09
751 | 1 | 90 | 60 | 1 | 67 | 120 | 1 | 60 | 277 | 2 | 337 | 20 | 317 | 0.024026 | 1.3429 | 85.169 | 6.4296 | 55.8827 | 2.4026e-11 | 2.474e-09
752 | 1 | 90 | 60 | 1 | 67 | 120 | 1 | 80 | 257 | 2 | 337 | 20 | 317 | 0.024026 | 1.3429 | 85.169 | 6.4296 | 55.8827 | 2.4026e-11 | 2.474e-09
753 | 1 | 90 | 60 | 1 | 67 | 120 | 1 | 1 | 336 | 2 | 337 | 60 | 277 | 0.021233 | 1.3429 | 85.1768 | 5.8729 | 55.8827 | 2.1233e-11 | 2.474e-09
754 | 1 | 90 | 60 | 1 | 67 | 120 | 1 | 20 | 317 | 2 | 337 | 60 | 277 | 0.021233 | 1.3429 | 85.1768 | 5.8729 | 55.8827 | 2.1233e-11 | 2.474e-09
755 | 1 | 90 | 60 | 1 | 67 | 120 | 1 | 40 | 297 | 2 | 337 | 60 | 277 | 0.021233 | 1.3429 | 85.1768 | 5.8729 | 55.8827 | 2.1233e-11 | 2.474e-09
756 | 1 | 90 | 60 | 1 | 67 | 120 | 1 | 60 | 277 | 2 | 337 | 60 | 277 | 0.021233 | 1.3429 | 85.1768 | 5.8729 | 55.8827 | 2.1233e-11 | 2.474e-09
757 | 1 | 90 | 60 | 1 | 67 | 120 | 1 | 80 | 257 | 2 | 337 | 60 | 277 | 0.021233 | 1.3429 | 85.1768 | 5.8729 | 55.8827 | 2.1233e-11 | 2.474e-09
758 | 1 | 90 | 60 | 1 | 67 | 120 | 1 | 1 | 336 | 3 | 337 | 1 | 336 | 0.051044 | 1.3429 | 85.1817 | 11.4685 | 56.7649 | 5.1044e-11 | 2.474e-09
759 | 1 | 90 | 60 | 1 | 67 | 120 | 1 | 20 | 317 | 3 | 337 | 1 | 336 | 0.051044 | 1.3429 | 85.1817 | 11.4685 | 56.7649 | 5.1044e-11 | 2.474e-09
760 | 1 | 90 | 60 | 1 | 67 | 120 | 1 | 40 | 297 | 3 | 337 | 1 | 336 | 0.051044 | 1.3429 | 85.1817 | 11.4685 | 56.7649 | 5.1044e-11 | 2.474e-09
761 | 1 | 90 | 60 | 1 | 67 | 120 | 1 | 60 | 277 | 3 | 337 | 1 | 336 | 0.051044 | 1.3429 | 85.1817 | 11.4685 | 56.7649 | 5.1044e-11 | 2.474e-09
762 | 1 | 90 | 60 | 1 | 67 | 120 | 1 | 80 | 257 | 3 | 337 | 1 | 336 | 0.051044 | 1.3429 | 85.1817 | 11.4685 | 56.7649 | 5.1044e-11 | 2.474e-09
763 | 1 | 90 | 60 | 1 | 67 | 120 | 1 | 1 | 336 | 2 | 337 | 40 | 297 | 0.02353 | 1.3429 | 85.1822 | 6.3358 | 55.8827 | 2.353e-11 | 2.474e-09
764 | 1 | 90 | 60 | 1 | 67 | 120 | 1 | 20 | 317 | 2 | 337 | 40 | 297 | 0.02353 | 1.3429 | 85.1822 | 6.3358 | 55.8827 | 2.353e-11 | 2.474e-09
765 | 1 | 90 | 60 | 1 | 67 | 120 | 1 | 40 | 297 | 2 | 337 | 40 | 297 | 0.02353 | 1.3429 | 85.1822 | 6.3358 | 55.8827 | 2.353e-11 | 2.474e-09
766 | 1 | 90 | 60 | 1 | 67 | 120 | 1 | 60 | 277 | 2 | 337 | 40 | 297 | 0.02353 | 1.3429 | 85.1822 | 6.3358 | 55.8827 | 2.353e-11 | 2.474e-09
767 | 1 | 90 | 60 | 1 | 67 | 120 | 1 | 80 | 257 | 2 | 337 | 40 | 297 | 0.02353 | 1.3429 | 85.1822 | 6.3358 | 55.8827 | 2.353e-11 | 2.474e-09
768 | 1 | 90 | 60 | 1 | 67 | 120 | 1 | 1 | 336 | 3 | 337 | 60 | 277 | 0.048105 | 1.3429 | 85.1825 | 10.9528 | 56.7649 | 4.8105e-11 | 2.474e-09
769 | 1 | 90 | 60 | 1 | 67 | 120 | 1 | 20 | 317 | 3 | 337 | 60 | 277 | 0.048105 | 1.3429 | 85.1825 | 10.9528 | 56.7649 | 4.8105e-11 | 2.474e-09
770 | 1 | 90 | 60 | 1 | 67 | 120 | 1 | 40 | 297 | 3 | 337 | 60 | 277 | 0.048105 | 1.3429 | 85.1825 | 10.9528 | 56.7649 | 4.8105e-11 | 2.474e-09
771 | 1 | 90 | 60 | 1 | 67 | 120 | 1 | 60 | 277 | 3 | 337 | 60 | 277 | 0.048105 | 1.3429 | 85.1825 | 10.9528 | 56.7649 | 4.8105e-11 | 2.474e-09
772 | 1 | 90 | 60 | 1 | 67 | 120 | 1 | 80 | 257 | 3 | 337 | 60 | 277 | 0.048105 | 1.3429 | 85.1825 | 10.9528 | 56.7649 | 4.8105e-11 | 2.474e-09
773 | 1 | 90 | 60 | 1 | 67 | 120 | 1 | 1 | 336 | 3 | 337 | 40 | 297 | 0.05046 | 1.3429 | 85.1835 | 11.3678 | 56.7649 | 5.046e-11 | 2.474e-09
774 | 1 | 90 | 60 | 1 | 67 | 120 | 1 | 20 | 317 | 3 | 337 | 40 | 297 | 0.05046 | 1.3429 | 85.1835 | 11.3678 | 56.7649 | 5.046e-11 | 2.474e-09
775 | 1 | 90 | 60 | 1 | 67 | 120 | 1 | 40 | 297 | 3 | 337 | 40 | 297 | 0.05046 | 1.3429 | 85.1835 | 11.3678 | 56.7649 | 5.046e-11 | 2.474e-09
776 | 1 | 90 | 60 | 1 | 67 | 120 | 1 | 60 | 277 | 3 | 337 | 40 | 297 | 0.05046 | 1.3429 | 85.1835 | 11.3678 | 56.7649 | 5.046e-11 | 2.474e-09
777 | 1 | 90 | 60 | 1 | 67 | 120 | 1 | 80 | 257 | 3 | 337 | 40 | 297 | 0.05046 | 1.3429 | 85.1835 | 11.3678 | 56.7649 | 5.046e-11 | 2.474e-09
778 | 1 | 90 | 60 | 1 | 67 | 120 | 1 | 1 | 336 | 3 | 337 | 20 | 317 | 0.050972 | 1.3429 | 85.1868 | 11.4596 | 56.7649 | 5.0972e-11 | 2.474e-09
779 | 1 | 90 | 60 | 1 | 67 | 120 | 1 | 20 | 317 | 3 | 337 | 20 | 317 | 0.050972 | 1.3429 | 85.1868 | 11.4596 | 56.7649 | 5.0972e-11 | 2.474e-09
780 | 1 | 90 | 60 | 1 | 67 | 120 | 1 | 40 | 297 | 3 | 337 | 20 | 317 | 0.050972 | 1.3429 | 85.1868 | 11.4596 | 56.7649 | 5.0972e-11 | 2.474e-09
781 | 1 | 90 | 60 | 1 | 67 | 120 | 1 | 60 | 277 | 3 | 337 | 20 | 317 | 0.050972 | 1.3429 | 85.1868 | 11.4596 | 56.7649 | 5.0972e-11 | 2.474e-09
782 | 1 | 90 | 60 | 1 | 67 | 120 | 1 | 80 | 257 | 3 | 337 | 20 | 317 | 0.050972 | 1.3429 | 85.1868 | 11.4596 | 56.7649 | 5.0972e-11 | 2.474e-09
783 | 1 | 90 | 60 | 1 | 67 | 120 | 1 | 1 | 336 | 4 | 337 | 80 | 257 | 0.068355 | 1.3429 | 85.1875 | 14.374 | 57.647 | 6.8355e-11 | 2.474e-09
784 | 1 | 90 | 60 | 1 | 67 | 120 | 1 | 20 | 317 | 4 | 337 | 80 | 257 | 0.068355 | 1.3429 | 85.1875 | 14.374 | 57.647 | 6.8355e-11 | 2.474e-09
785 | 1 | 90 | 60 | 1 | 67 | 120 | 1 | 40 | 297 | 4 | 337 | 80 | 257 | 0.068355 | 1.3429 | 85.1875 | 14.374 | 57.647 | 6.8355e-11 | 2.474e-09
786 | 1 | 90 | 60 | 1 | 67 | 120 | 1 | 60 | 277 | 4 | 337 | 80 | 257 | 0.068355 | 1.3429 | 85.1875 | 14.374 | 57.647 | 6.8355e-11 | 2.474e-09
787 | 1 | 90 | 60 | 1 | 67 | 120 | 1 | 80 | 257 | 4 | 337 | 80 | 257 | 0.068355 | 1.3429 | 85.1875 | 14.374 | 57.647 | 6.8355e-11 | 2.474e-09
788 | 1 | 90 | 60 | 1 | 67 | 120 | 1 | 1 | 336 | 3 | 337 | 80 | 257 | 0.040846 | 1.3429 | 85.1884 | 9.6499 | 56.7649 | 4.0846e-11 | 2.474e-09
789 | 1 | 90 | 60 | 1 | 67 | 120 | 1 | 20 | 317 | 3 | 337 | 80 | 257 | 0.040846 | 1.3429 | 85.1884 | 9.6499 | 56.7649 | 4.0846e-11 | 2.474e-09
790 | 1 | 90 | 60 | 1 | 67 | 120 | 1 | 40 | 297 | 3 | 337 | 80 | 257 | 0.040846 | 1.3429 | 85.1884 | 9.6499 | 56.7649 | 4.0846e-11 | 2.474e-09
791 | 1 | 90 | 60 | 1 | 67 | 120 | 1 | 60 | 277 | 3 | 337 | 80 | 257 | 0.040846 | 1.3429 | 85.1884 | 9.6499 | 56.7649 | 4.0846e-11 | 2.474e-09
792 | 1 | 90 | 60 | 1 | 67 | 120 | 1 | 80 | 257 | 3 | 337 | 80 | 257 | 0.040846 | 1.3429 | 85.1884 | 9.6499 | 56.7649 | 4.0846e-11 | 2.474e-09
793 | 1 | 90 | 60 | 1 | 67 | 120 | 1 | 1 | 336 | 4 | 337 | 40 | 297 | 0.078307 | 1.3429 | 85.1885 | 15.9421 | 57.647 | 7.8307e-11 | 2.474e-09
794 | 1 | 90 | 60 | 1 | 67 | 120 | 1 | 20 | 317 | 4 | 337 | 40 | 297 | 0.078307 | 1.3429 | 85.1885 | 15.9421 | 57.647 | 7.8307e-11 | 2.474e-09
795 | 1 | 90 | 60 | 1 | 67 | 120 | 1 | 40 | 297 | 4 | 337 | 40 | 297 | 0.078307 | 1.3429 | 85.1885 | 15.9421 | 57.647 | 7.8307e-11 | 2.474e-09
796 | 1 | 90 | 60 | 1 | 67 | 120 | 1 | 60 | 277 | 4 | 337 | 40 | 297 | 0.078307 | 1.3429 | 85.1885 | 15.9421 | 57.647 | 7.8307e-11 | 2.474e-09
797 | 1 | 90 | 60 | 1 | 67 | 120 | 1 | 80 | 257 | 4 | 337 | 40 | 297 | 0.078307 | 1.3429 | 85.1885 | 15.9421 | 57.647 | 7.8307e-11 | 2.474e-09
798 | 1 | 90 | 60 | 1 | 67 | 120 | 1 | 1 | 336 | 4 | 337 | 1 | 336 | 0.078933 | 1.3429 | 85.189 | 16.0389 | 57.647 | 7.8933e-11 | 2.474e-09
799 | 1 | 90 | 60 | 1 | 67 | 120 | 1 | 20 | 317 | 4 | 337 | 1 | 336 | 0.078933 | 1.3429 | 85.189 | 16.0389 | 57.647 | 7.8933e-11 | 2.474e-09
800 | 1 | 90 | 60 | 1 | 67 | 120 | 1 | 40 | 297 | 4 | 337 | 1 | 336 | 0.078933 | 1.3429 | 85.189 | 16.0389 | 57.647 | 7.8933e-11 | 2.474e-09
801 | 1 | 90 | 60 | 1 | 67 | 120 | 1 | 60 | 277 | 4 | 337 | 1 | 336 | 0.078933 | 1.3429 | 85.189 | 16.0389 | 57.647 | 7.8933e-11 | 2.474e-09
802 | 1 | 90 | 60 | 1 | 67 | 120 | 1 | 80 | 257 | 4 | 337 | 1 | 336 | 0.078933 | 1.3429 | 85.189 | 16.0389 | 57.647 | 7.8933e-11 | 2.474e-09
803 | 1 | 90 | 60 | 1 | 67 | 120 | 1 | 1 | 336 | 4 | 337 | 20 | 317 | 0.078866 | 1.3429 | 85.1914 | 16.0309 | 57.647 | 7.8866e-11 | 2.474e-09
804 | 1 | 90 | 60 | 1 | 67 | 120 | 1 | 20 | 317 | 4 | 337 | 20 | 317 | 0.078866 | 1.3429 | 85.1914 | 16.0309 | 57.647 | 7.8866e-11 | 2.474e-09
805 | 1 | 90 | 60 | 1 | 67 | 120 | 1 | 40 | 297 | 4 | 337 | 20 | 317 | 0.078866 | 1.3429 | 85.1914 | 16.0309 | 57.647 | 7.8866e-11 | 2.474e-09
806 | 1 | 90 | 60 | 1 | 67 | 120 | 1 | 60 | 277 | 4 | 337 | 20 | 317 | 0.078866 | 1.3429 | 85.1914 | 16.0309 | 57.647 | 7.8866e-11 | 2.474e-09
807 | 1 | 90 | 60 | 1 | 67 | 120 | 1 | 80 | 257 | 4 | 337 | 20 | 317 | 0.078866 | 1.3429 | 85.1914 | 16.0309 | 57.647 | 7.8866e-11 | 2.474e-09
808 | 1 | 90 | 60 | 1 | 67 | 120 | 1 | 1 | 336 | 4 | 337 | 60 | 277 | 0.075823 | 1.3429 | 85.192 | 15.5609 | 57.647 | 7.5823e-11 | 2.474e-09
809 | 1 | 90 | 60 | 1 | 67 | 120 | 1 | 20 | 317 | 4 | 337 | 60 | 277 | 0.075823 | 1.3429 | 85.192 | 15.5609 | 57.647 | 7.5823e-11 | 2.474e-09
810 | 1 | 90 | 60 | 1 | 67 | 120 | 1 | 40 | 297 | 4 | 337 | 60 | 277 | 0.075823 | 1.3429 | 85.192 | 15.5609 | 57.647 | 7.5823e-11 | 2.474e-09
811 | 1 | 90 | 60 | 1 | 67 | 120 | 1 | 60 | 277 | 4 | 337 | 60 | 277 | 0.075823 | 1.3429 | 85.192 | 15.5609 | 57.647 | 7.5823e-11 | 2.474e-09
812 | 1 | 90 | 60 | 1 | 67 | 120 | 1 | 80 | 257 | 4 | 337 | 60 | 277 | 0.075823 | 1.3429 | 85.192 | 15.5609 | 57.647 | 7.5823e-11 | 2.474e-09
813 | 1 | 90 | 60 | 1 | 67 | 120 | 1 | 1 | 336 | 2 | 337 | 1 | 336 | 0.024087 | 1.3429 | 85.1927 | 6.4508 | 55.8827 | 2.4087e-11 | 2.474e-09
814 | 1 | 90 | 60 | 1 | 67 | 120 | 1 | 20 | 317 | 2 | 337 | 1 | 336 | 0.024087 | 1.3429 | 85.1927 | 6.4508 | 55.8827 | 2.4087e-11 | 2.474e-09
815 | 1 | 90 | 60 | 1 | 67 | 120 | 1 | 40 | 297 | 2 | 337 | 1 | 336 | 0.024087 | 1.3429 | 85.1927 | 6.4508 | 55.8827 | 2.4087e-11 | 2.474e-09
816 | 1 | 90 | 60 | 1 | 67 | 120 | 1 | 60 | 277 | 2 | 337 | 1 | 336 | 0.024087 | 1.3429 | 85.1927 | 6.4508 | 55.8827 | 2.4087e-11 | 2.474e-09
817 | 1 | 90 | 60 | 1 | 67 | 120 | 1 | 80 | 257 | 2 | 337 | 1 | 336 | 0.024087 | 1.3429 | 85.1927 | 6.4508 | 55.8827 | 2.4087e-11 | 2.474e-09
818 | 4 | 22.5 | 60 | 4 | 16.75 | 120 | 0.05 | 80 | 139.25 | 2 | 219.25 | 1 | 218.25 | 0.020054 | 87.8824 | 85.2757 | 87.8652 | 56.7243 | 2.0054e-11 | 2.474e-09
819 | 2 | 45 | 60 | 2 | 33.5 | 120 | 0.1 | 1 | 257.5 | 3 | 258.5 | 40 | 218.5 | 0.052143 | 80.1165 | 85.534 | 80.269 | 57.5592 | 5.2143e-11 | 2.474e-09
820 | 2 | 80 | 120 | 0 | 0 | 0 | 1 | 1 | 199 | 4 | 200 | 60 | 140 | 0.014604 | 1.402 | 85.582 | 4.6682 | 57.6464 | 1.4604e-11 | 2.474e-09
821 | 2 | 80 | 120 | 0 | 0 | 0 | 1 | 20 | 180 | 4 | 200 | 60 | 140 | 0.014604 | 1.402 | 85.582 | 4.6682 | 57.6464 | 1.4604e-11 | 2.474e-09
822 | 2 | 80 | 120 | 0 | 0 | 0 | 1 | 40 | 160 | 4 | 200 | 60 | 140 | 0.014604 | 1.402 | 85.582 | 4.6682 | 57.6464 | 1.4604e-11 | 2.474e-09
823 | 2 | 80 | 120 | 0 | 0 | 0 | 1 | 60 | 140 | 4 | 200 | 60 | 140 | 0.014604 | 1.402 | 85.582 | 4.6682 | 57.6464 | 1.4604e-11 | 2.474e-09
824 | 2 | 80 | 120 | 0 | 0 | 0 | 1 | 80 | 120 | 4 | 200 | 60 | 140 | 0.014604 | 1.402 | 85.582 | 4.6682 | 57.6464 | 1.4604e-11 | 2.474e-09
825 | 2 | 45 | 60 | 2 | 33.5 | 120 | 1 | 1 | 257.5 | 3 | 258.5 | 80 | 178.5 | 0.031771 | 1.373 | 85.7244 | 8.2469 | 56.7643 | 3.1771e-11 | 2.474e-09
826 | 2 | 45 | 60 | 2 | 33.5 | 120 | 1 | 20 | 238.5 | 3 | 258.5 | 80 | 178.5 | 0.031771 | 1.373 | 85.7244 | 8.2469 | 56.7643 | 3.1771e-11 | 2.474e-09
827 | 2 | 45 | 60 | 2 | 33.5 | 120 | 1 | 40 | 218.5 | 3 | 258.5 | 80 | 178.5 | 0.031771 | 1.373 | 85.7244 | 8.2469 | 56.7643 | 3.1771e-11 | 2.474e-09
828 | 2 | 45 | 60 | 2 | 33.5 | 120 | 1 | 60 | 198.5 | 3 | 258.5 | 80 | 178.5 | 0.031771 | 1.373 | 85.7244 | 8.2469 | 56.7643 | 3.1771e-11 | 2.474e-09
829 | 2 | 45 | 60 | 2 | 33.5 | 120 | 1 | 80 | 178.5 | 3 | 258.5 | 80 | 178.5 | 0.031771 | 1.373 | 85.7244 | 8.2469 | 56.7643 | 3.1771e-11 | 2.474e-09
830 | 2 | 45 | 60 | 2 | 33.5 | 120 | 1 | 1 | 257.5 | 3 | 258.5 | 60 | 198.5 | 0.03176 | 1.373 | 85.7265 | 8.2459 | 56.7643 | 3.176e-11 | 2.474e-09
831 | 2 | 45 | 60 | 2 | 33.5 | 120 | 1 | 20 | 238.5 | 3 | 258.5 | 60 | 198.5 | 0.03176 | 1.373 | 85.7265 | 8.2459 | 56.7643 | 3.176e-11 | 2.474e-09
832 | 2 | 45 | 60 | 2 | 33.5 | 120 | 1 | 40 | 218.5 | 3 | 258.5 | 60 | 198.5 | 0.03176 | 1.373 | 85.7265 | 8.2459 | 56.7643 | 3.176e-11 | 2.474e-09
833 | 2 | 45 | 60 | 2 | 33.5 | 120 | 1 | 60 | 198.5 | 3 | 258.5 | 60 | 198.5 | 0.03176 | 1.373 | 85.7265 | 8.2459 | 56.7643 | 3.176e-11 | 2.474e-09
834 | 2 | 45 | 60 | 2 | 33.5 | 120 | 1 | 80 | 178.5 | 3 | 258.5 | 60 | 198.5 | 0.03176 | 1.373 | 85.7265 | 8.2459 | 56.7643 | 3.176e-11 | 2.474e-09
835 | 4 | 22.5 | 60 | 4 | 16.75 | 120 | 1 | 1 | 218.25 | 3 | 219.25 | 40 | 179.25 | 0.027428 | 1.3964 | 85.7784 | 7.4196 | 56.7643 | 2.7428e-11 | 2.474e-09
836 | 4 | 22.5 | 60 | 4 | 16.75 | 120 | 1 | 20 | 199.25 | 3 | 219.25 | 40 | 179.25 | 0.027428 | 1.3964 | 85.7784 | 7.4196 | 56.7643 | 2.7428e-11 | 2.474e-09
837 | 4 | 22.5 | 60 | 4 | 16.75 | 120 | 1 | 40 | 179.25 | 3 | 219.25 | 40 | 179.25 | 0.027428 | 1.3964 | 85.7784 | 7.4196 | 56.7643 | 2.7428e-11 | 2.474e-09
838 | 4 | 22.5 | 60 | 4 | 16.75 | 120 | 1 | 60 | 159.25 | 3 | 219.25 | 40 | 179.25 | 0.027428 | 1.3964 | 85.7784 | 7.4196 | 56.7643 | 2.7428e-11 | 2.474e-09
839 | 4 | 22.5 | 60 | 4 | 16.75 | 120 | 1 | 80 | 139.25 | 3 | 219.25 | 40 | 179.25 | 0.027428 | 1.3964 | 85.7784 | 7.4196 | 56.7643 | 2.7428e-11 | 2.474e-09
840 | 4 | 22.5 | 60 | 4 | 16.75 | 120 | 1 | 1 | 218.25 | 3 | 219.25 | 60 | 159.25 | 0.027439 | 1.3964 | 85.8007 | 7.4321 | 56.7643 | 2.7439e-11 | 2.474e-09
841 | 4 | 22.5 | 60 | 4 | 16.75 | 120 | 1 | 20 | 199.25 | 3 | 219.25 | 60 | 159.25 | 0.027439 | 1.3964 | 85.8007 | 7.4321 | 56.7643 | 2.7439e-11 | 2.474e-09
842 | 4 | 22.5 | 60 | 4 | 16.75 | 120 | 1 | 40 | 179.25 | 3 | 219.25 | 60 | 159.25 | 0.027439 | 1.3964 | 85.8007 | 7.4321 | 56.7643 | 2.7439e-11 | 2.474e-09
843 | 4 | 22.5 | 60 | 4 | 16.75 | 120 | 1 | 60 | 159.25 | 3 | 219.25 | 60 | 159.25 | 0.027439 | 1.3964 | 85.8007 | 7.4321 | 56.7643 | 2.7439e-11 | 2.474e-09
844 | 4 | 22.5 | 60 | 4 | 16.75 | 120 | 1 | 80 | 139.25 | 3 | 219.25 | 60 | 159.25 | 0.027439 | 1.3964 | 85.8007 | 7.4321 | 56.7643 | 2.7439e-11 | 2.474e-09
845 | 2 | 45 | 60 | 2 | 33.5 | 120 | 1 | 1 | 257.5 | 2 | 258.5 | 80 | 178.5 | 0.0048033 | 1.373 | 85.8405 | 2.5 | 55.8822 | 4.8033e-12 | 2.474e-09
846 | 2 | 45 | 60 | 2 | 33.5 | 120 | 1 | 20 | 238.5 | 2 | 258.5 | 80 | 178.5 | 0.0048033 | 1.373 | 85.8405 | 2.5 | 55.8822 | 4.8033e-12 | 2.474e-09
847 | 2 | 45 | 60 | 2 | 33.5 | 120 | 1 | 40 | 218.5 | 2 | 258.5 | 80 | 178.5 | 0.0048033 | 1.373 | 85.8405 | 2.5 | 55.8822 | 4.8033e-12 | 2.474e-09
848 | 2 | 45 | 60 | 2 | 33.5 | 120 | 1 | 60 | 198.5 | 2 | 258.5 | 80 | 178.5 | 0.0048033 | 1.373 | 85.8405 | 2.5 | 55.8822 | 4.8033e-12 | 2.474e-09
849 | 2 | 45 | 60 | 2 | 33.5 | 120 | 1 | 80 | 178.5 | 2 | 258.5 | 80 | 178.5 | 0.0048033 | 1.373 | 85.8405 | 2.5 | 55.8822 | 4.8033e-12 | 2.474e-09
850 | 4 | 22.5 | 60 | 4 | 16.75 | 120 | 1 | 1 | 218.25 | 3 | 219.25 | 20 | 199.25 | 0.036342 | 1.3964 | 85.8411 | 9.2334 | 56.7643 | 3.6342e-11 | 2.474e-09
851 | 4 | 22.5 | 60 | 4 | 16.75 | 120 | 1 | 20 | 199.25 | 3 | 219.25 | 20 | 199.25 | 0.036342 | 1.3964 | 85.8411 | 9.2334 | 56.7643 | 3.6342e-11 | 2.474e-09
852 | 4 | 22.5 | 60 | 4 | 16.75 | 120 | 1 | 40 | 179.25 | 3 | 219.25 | 20 | 199.25 | 0.036342 | 1.3964 | 85.8411 | 9.2334 | 56.7643 | 3.6342e-11 | 2.474e-09
853 | 4 | 22.5 | 60 | 4 | 16.75 | 120 | 1 | 60 | 159.25 | 3 | 219.25 | 20 | 199.25 | 0.036342 | 1.3964 | 85.8411 | 9.2334 | 56.7643 | 3.6342e-11 | 2.474e-09
854 | 4 | 22.5 | 60 | 4 | 16.75 | 120 | 1 | 80 | 139.25 | 3 | 219.25 | 20 | 199.25 | 0.036342 | 1.3964 | 85.8411 | 9.2334 | 56.7643 | 3.6342e-11 | 2.474e-09
855 | 2 | 45 | 60 | 2 | 33.5 | 120 | 1 | 1 | 257.5 | 2 | 258.5 | 60 | 198.5 | 0.0048007 | 1.373 | 85.8497 | 2.5003 | 55.8822 | 4.8007e-12 | 2.474e-09
856 | 2 | 45 | 60 | 2 | 33.5 | 120 | 1 | 20 | 238.5 | 2 | 258.5 | 60 | 198.5 | 0.0048007 | 1.373 | 85.8497 | 2.5003 | 55.8822 | 4.8007e-12 | 2.474e-09
857 | 2 | 45 | 60 | 2 | 33.5 | 120 | 1 | 40 | 218.5 | 2 | 258.5 | 60 | 198.5 | 0.0048007 | 1.373 | 85.8497 | 2.5003 | 55.8822 | 4.8007e-12 | 2.474e-09
858 | 2 | 45 | 60 | 2 | 33.5 | 120 | 1 | 60 | 198.5 | 2 | 258.5 | 60 | 198.5 | 0.0048007 | 1.373 | 85.8497 | 2.5003 | 55.8822 | 4.8007e-12 | 2.474e-09
859 | 2 | 45 | 60 | 2 | 33.5 | 120 | 1 | 80 | 178.5 | 2 | 258.5 | 60 | 198.5 | 0.0048007 | 1.373 | 85.8497 | 2.5003 | 55.8822 | 4.8007e-12 | 2.474e-09
860 | 2 | 45 | 60 | 2 | 33.5 | 120 | 1 | 1 | 257.5 | 2 | 258.5 | 40 | 218.5 | 0.012653 | 1.373 | 85.9016 | 4.2928 | 55.8822 | 1.2653e-11 | 2.474e-09
861 | 2 | 45 | 60 | 2 | 33.5 | 120 | 1 | 20 | 238.5 | 2 | 258.5 | 40 | 218.5 | 0.012653 | 1.373 | 85.9016 | 4.2928 | 55.8822 | 1.2653e-11 | 2.474e-09
862 | 2 | 45 | 60 | 2 | 33.5 | 120 | 1 | 40 | 218.5 | 2 | 258.5 | 40 | 218.5 | 0.012653 | 1.373 | 85.9016 | 4.2928 | 55.8822 | 1.2653e-11 | 2.474e-09
863 | 2 | 45 | 60 | 2 | 33.5 | 120 | 1 | 60 | 198.5 | 2 | 258.5 | 40 | 218.5 | 0.012653 | 1.373 | 85.9016 | 4.2928 | 55.8822 | 1.2653e-11 | 2.474e-09
864 | 2 | 45 | 60 | 2 | 33.5 | 120 | 1 | 80 | 178.5 | 2 | 258.5 | 40 | 218.5 | 0.012653 | 1.373 | 85.9016 | 4.2928 | 55.8822 | 1.2653e-11 | 2.474e-09
865 | 2 | 45 | 60 | 2 | 33.5 | 120 | 1 | 1 | 257.5 | 3 | 258.5 | 40 | 218.5 | 0.039033 | 1.373 | 85.9078 | 9.7791 | 56.7643 | 3.9033e-11 | 2.474e-09
866 | 2 | 45 | 60 | 2 | 33.5 | 120 | 1 | 20 | 238.5 | 3 | 258.5 | 40 | 218.5 | 0.039033 | 1.373 | 85.9078 | 9.7791 | 56.7643 | 3.9033e-11 | 2.474e-09
867 | 2 | 45 | 60 | 2 | 33.5 | 120 | 1 | 40 | 218.5 | 3 | 258.5 | 40 | 218.5 | 0.039033 | 1.373 | 85.9078 | 9.7791 | 56.7643 | 3.9033e-11 | 2.474e-09
868 | 2 | 45 | 60 | 2 | 33.5 | 120 | 1 | 60 | 198.5 | 3 | 258.5 | 40 | 218.5 | 0.039033 | 1.373 | 85.9078 | 9.7791 | 56.7643 | 3.9033e-11 | 2.474e-09
869 | 2 | 45 | 60 | 2 | 33.5 | 120 | 1 | 80 | 178.5 | 3 | 258.5 | 40 | 218.5 | 0.039033 | 1.373 | 85.9078 | 9.7791 | 56.7643 | 3.9033e-11 | 2.474e-09
870 | 2 | 45 | 60 | 2 | 33.5 | 120 | 1 | 1 | 257.5 | 2 | 258.5 | 20 | 238.5 | 0.022072 | 1.373 | 85.9271 | 6.3486 | 55.8822 | 2.2072e-11 | 2.474e-09
871 | 2 | 45 | 60 | 2 | 33.5 | 120 | 1 | 20 | 238.5 | 2 | 258.5 | 20 | 238.5 | 0.022072 | 1.373 | 85.9271 | 6.3486 | 55.8822 | 2.2072e-11 | 2.474e-09
872 | 2 | 45 | 60 | 2 | 33.5 | 120 | 1 | 40 | 218.5 | 2 | 258.5 | 20 | 238.5 | 0.022072 | 1.373 | 85.9271 | 6.3486 | 55.8822 | 2.2072e-11 | 2.474e-09
873 | 2 | 45 | 60 | 2 | 33.5 | 120 | 1 | 60 | 198.5 | 2 | 258.5 | 20 | 238.5 | 0.022072 | 1.373 | 85.9271 | 6.3486 | 55.8822 | 2.2072e-11 | 2.474e-09
874 | 2 | 45 | 60 | 2 | 33.5 | 120 | 1 | 80 | 178.5 | 2 | 258.5 | 20 | 238.5 | 0.022072 | 1.373 | 85.9271 | 6.3486 | 55.8822 | 2.2072e-11 | 2.474e-09
875 | 2 | 45 | 60 | 2 | 33.5 | 120 | 1 | 1 | 257.5 | 3 | 258.5 | 20 | 238.5 | 0.048731 | 1.373 | 85.9333 | 11.6339 | 56.7643 | 4.8731e-11 | 2.474e-09
876 | 2 | 45 | 60 | 2 | 33.5 | 120 | 1 | 20 | 238.5 | 3 | 258.5 | 20 | 238.5 | 0.048731 | 1.373 | 85.9333 | 11.6339 | 56.7643 | 4.8731e-11 | 2.474e-09
877 | 2 | 45 | 60 | 2 | 33.5 | 120 | 1 | 40 | 218.5 | 3 | 258.5 | 20 | 238.5 | 0.048731 | 1.373 | 85.9333 | 11.6339 | 56.7643 | 4.8731e-11 | 2.474e-09
878 | 2 | 45 | 60 | 2 | 33.5 | 120 | 1 | 60 | 198.5 | 3 | 258.5 | 20 | 238.5 | 0.048731 | 1.373 | 85.9333 | 11.6339 | 56.7643 | 4.8731e-11 | 2.474e-09
879 | 2 | 45 | 60 | 2 | 33.5 | 120 | 1 | 80 | 178.5 | 3 | 258.5 | 20 | 238.5 | 0.048731 | 1.373 | 85.9333 | 11.6339 | 56.7643 | 4.8731e-11 | 2.474e-09
880 | 2 | 45 | 60 | 2 | 33.5 | 120 | 1 | 1 | 257.5 | 4 | 258.5 | 40 | 218.5 | 0.066542 | 1.373 | 85.9343 | 14.7903 | 57.6464 | 6.6542e-11 | 2.474e-09
881 | 2 | 45 | 60 | 2 | 33.5 | 120 | 1 | 20 | 238.5 | 4 | 258.5 | 40 | 218.5 | 0.066542 | 1.373 | 85.9343 | 14.7903 | 57.6464 | 6.6542e-11 | 2.474e-09
882 | 2 | 45 | 60 | 2 | 33.5 | 120 | 1 | 40 | 218.5 | 4 | 258.5 | 40 | 218.5 | 0.066542 | 1.373 | 85.9343 | 14.7903 | 57.6464 | 6.6542e-11 | 2.474e-09
883 | 2 | 45 | 60 | 2 | 33.5 | 120 | 1 | 60 | 198.5 | 4 | 258.5 | 40 | 218.5 | 0.066542 | 1.373 | 85.9343 | 14.7903 | 57.6464 | 6.6542e-11 | 2.474e-09
884 | 2 | 45 | 60 | 2 | 33.5 | 120 | 1 | 80 | 178.5 | 4 | 258.5 | 40 | 218.5 | 0.066542 | 1.373 | 85.9343 | 14.7903 | 57.6464 | 6.6542e-11 | 2.474e-09
885 | 2 | 45 | 60 | 2 | 33.5 | 120 | 1 | 1 | 257.5 | 2 | 258.5 | 1 | 257.5 | 0.022582 | 1.373 | 85.9352 | 6.4598 | 55.8822 | 2.2582e-11 | 2.474e-09
886 | 2 | 45 | 60 | 2 | 33.5 | 120 | 1 | 20 | 238.5 | 2 | 258.5 | 1 | 257.5 | 0.022582 | 1.373 | 85.9352 | 6.4598 | 55.8822 | 2.2582e-11 | 2.474e-09
887 | 2 | 45 | 60 | 2 | 33.5 | 120 | 1 | 40 | 218.5 | 2 | 258.5 | 1 | 257.5 | 0.022582 | 1.373 | 85.9352 | 6.4598 | 55.8822 | 2.2582e-11 | 2.474e-09
888 | 2 | 45 | 60 | 2 | 33.5 | 120 | 1 | 60 | 198.5 | 2 | 258.5 | 1 | 257.5 | 0.022582 | 1.373 | 85.9352 | 6.4598 | 55.8822 | 2.2582e-11 | 2.474e-09
889 | 2 | 45 | 60 | 2 | 33.5 | 120 | 1 | 80 | 178.5 | 2 | 258.5 | 1 | 257.5 | 0.022582 | 1.373 | 85.9352 | 6.4598 | 55.8822 | 2.2582e-11 | 2.474e-09
890 | 2 | 45 | 60 | 2 | 33.5 | 120 | 1 | 1 | 257.5 | 4 | 258.5 | 60 | 198.5 | 0.059352 | 1.373 | 85.9363 | 13.5511 | 57.6464 | 5.9352e-11 | 2.474e-09
891 | 2 | 45 | 60 | 2 | 33.5 | 120 | 1 | 20 | 238.5 | 4 | 258.5 | 60 | 198.5 | 0.059352 | 1.373 | 85.9363 | 13.5511 | 57.6464 | 5.9352e-11 | 2.474e-09
892 | 2 | 45 | 60 | 2 | 33.5 | 120 | 1 | 40 | 218.5 | 4 | 258.5 | 60 | 198.5 | 0.059352 | 1.373 | 85.9363 | 13.5511 | 57.6464 | 5.9352e-11 | 2.474e-09
893 | 2 | 45 | 60 | 2 | 33.5 | 120 | 1 | 60 | 198.5 | 4 | 258.5 | 60 | 198.5 | 0.059352 | 1.373 | 85.9363 | 13.5511 | 57.6464 | 5.9352e-11 | 2.474e-09
894 | 2 | 45 | 60 | 2 | 33.5 | 120 | 1 | 80 | 178.5 | 4 | 258.5 | 60 | 198.5 | 0.059352 | 1.373 | 85.9363 | 13.5511 | 57.6464 | 5.9352e-11 | 2.474e-09
895 | 2 | 45 | 60 | 2 | 33.5 | 120 | 1 | 1 | 257.5 | 4 | 258.5 | 1 | 257.5 | 0.077037 | 1.373 | 85.9403 | 16.5337 | 57.6464 | 7.7037e-11 | 2.474e-09
896 | 2 | 45 | 60 | 2 | 33.5 | 120 | 1 | 20 | 238.5 | 4 | 258.5 | 1 | 257.5 | 0.077037 | 1.373 | 85.9403 | 16.5337 | 57.6464 | 7.7037e-11 | 2.474e-09
897 | 2 | 45 | 60 | 2 | 33.5 | 120 | 1 | 40 | 218.5 | 4 | 258.5 | 1 | 257.5 | 0.077037 | 1.373 | 85.9403 | 16.5337 | 57.6464 | 7.7037e-11 | 2.474e-09
898 | 2 | 45 | 60 | 2 | 33.5 | 120 | 1 | 60 | 198.5 | 4 | 258.5 | 1 | 257.5 | 0.077037 | 1.373 | 85.9403 | 16.5337 | 57.6464 | 7.7037e-11 | 2.474e-09
899 | 2 | 45 | 60 | 2 | 33.5 | 120 | 1 | 80 | 178.5 | 4 | 258.5 | 1 | 257.5 | 0.077037 | 1.373 | 85.9403 | 16.5337 | 57.6464 | 7.7037e-11 | 2.474e-09
900 | 2 | 45 | 60 | 2 | 33.5 | 120 | 1 | 1 | 257.5 | 3 | 258.5 | 1 | 257.5 | 0.049276 | 1.373 | 85.9409 | 11.7406 | 56.7643 | 4.9276e-11 | 2.474e-09
901 | 2 | 45 | 60 | 2 | 33.5 | 120 | 1 | 20 | 238.5 | 3 | 258.5 | 1 | 257.5 | 0.049276 | 1.373 | 85.9409 | 11.7406 | 56.7643 | 4.9276e-11 | 2.474e-09
902 | 2 | 45 | 60 | 2 | 33.5 | 120 | 1 | 40 | 218.5 | 3 | 258.5 | 1 | 257.5 | 0.049276 | 1.373 | 85.9409 | 11.7406 | 56.7643 | 4.9276e-11 | 2.474e-09
903 | 2 | 45 | 60 | 2 | 33.5 | 120 | 1 | 60 | 198.5 | 3 | 258.5 | 1 | 257.5 | 0.049276 | 1.373 | 85.9409 | 11.7406 | 56.7643 | 4.9276e-11 | 2.474e-09
904 | 2 | 45 | 60 | 2 | 33.5 | 120 | 1 | 80 | 178.5 | 3 | 258.5 | 1 | 257.5 | 0.049276 | 1.373 | 85.9409 | 11.7406 | 56.7643 | 4.9276e-11 | 2.474e-09
905 | 2 | 45 | 60 | 2 | 33.5 | 120 | 1 | 1 | 257.5 | 4 | 258.5 | 20 | 238.5 | 0.076455 | 1.373 | 85.9413 | 16.4405 | 57.6464 | 7.6455e-11 | 2.474e-09
906 | 2 | 45 | 60 | 2 | 33.5 | 120 | 1 | 20 | 238.5 | 4 | 258.5 | 20 | 238.5 | 0.076455 | 1.373 | 85.9413 | 16.4405 | 57.6464 | 7.6455e-11 | 2.474e-09
907 | 2 | 45 | 60 | 2 | 33.5 | 120 | 1 | 40 | 218.5 | 4 | 258.5 | 20 | 238.5 | 0.076455 | 1.373 | 85.9413 | 16.4405 | 57.6464 | 7.6455e-11 | 2.474e-09
908 | 2 | 45 | 60 | 2 | 33.5 | 120 | 1 | 60 | 198.5 | 4 | 258.5 | 20 | 238.5 | 0.076455 | 1.373 | 85.9413 | 16.4405 | 57.6464 | 7.6455e-11 | 2.474e-09
909 | 2 | 45 | 60 | 2 | 33.5 | 120 | 1 | 80 | 178.5 | 4 | 258.5 | 20 | 238.5 | 0.076455 | 1.373 | 85.9413 | 16.4405 | 57.6464 | 7.6455e-11 | 2.474e-09
910 | 2 | 45 | 60 | 2 | 33.5 | 120 | 1 | 1 | 257.5 | 4 | 258.5 | 80 | 178.5 | 0.059376 | 1.373 | 85.942 | 13.5604 | 57.6464 | 5.9376e-11 | 2.474e-09
911 | 2 | 45 | 60 | 2 | 33.5 | 120 | 1 | 20 | 238.5 | 4 | 258.5 | 80 | 178.5 | 0.059376 | 1.373 | 85.942 | 13.5604 | 57.6464 | 5.9376e-11 | 2.474e-09
912 | 2 | 45 | 60 | 2 | 33.5 | 120 | 1 | 40 | 218.5 | 4 | 258.5 | 80 | 178.5 | 0.059376 | 1.373 | 85.942 | 13.5604 | 57.6464 | 5.9376e-11 | 2.474e-09
913 | 2 | 45 | 60 | 2 | 33.5 | 120 | 1 | 60 | 198.5 | 4 | 258.5 | 80 | 178.5 | 0.059376 | 1.373 | 85.942 | 13.5604 | 57.6464 | 5.9376e-11 | 2.474e-09
914 | 2 | 45 | 60 | 2 | 33.5 | 120 | 1 | 80 | 178.5 | 4 | 258.5 | 80 | 178.5 | 0.059376 | 1.373 | 85.942 | 13.5604 | 57.6464 | 5.9376e-11 | 2.474e-09
915 | 4 | 22.5 | 60 | 4 | 16.75 | 120 | 1 | 1 | 218.25 | 2 | 219.25 | 20 | 199.25 | 0.0097197 | 1.3964 | 85.9836 | 3.6713 | 55.8821 | 9.7197e-12 | 2.474e-09
916 | 4 | 22.5 | 60 | 4 | 16.75 | 120 | 1 | 20 | 199.25 | 2 | 219.25 | 20 | 199.25 | 0.0097197 | 1.3964 | 85.9836 | 3.6713 | 55.8821 | 9.7197e-12 | 2.474e-09
917 | 4 | 22.5 | 60 | 4 | 16.75 | 120 | 1 | 40 | 179.25 | 2 | 219.25 | 20 | 199.25 | 0.0097197 | 1.3964 | 85.9836 | 3.6713 | 55.8821 | 9.7197e-12 | 2.474e-09
918 | 4 | 22.5 | 60 | 4 | 16.75 | 120 | 1 | 60 | 159.25 | 2 | 219.25 | 20 | 199.25 | 0.0097197 | 1.3964 | 85.9836 | 3.6713 | 55.8821 | 9.7197e-12 | 2.474e-09
919 | 4 | 22.5 | 60 | 4 | 16.75 | 120 | 1 | 80 | 139.25 | 2 | 219.25 | 20 | 199.25 | 0.0097197 | 1.3964 | 85.9836 | 3.6713 | 55.8821 | 9.7197e-12 | 2.474e-09
920 | 4 | 22.5 | 60 | 4 | 16.75 | 120 | 1 | 1 | 218.25 | 4 | 219.25 | 20 | 199.25 | 0.063545 | 1.3964 | 86.0073 | 14.3637 | 57.6464 | 6.3545e-11 | 2.474e-09
921 | 4 | 22.5 | 60 | 4 | 16.75 | 120 | 1 | 20 | 199.25 | 4 | 219.25 | 20 | 199.25 | 0.063545 | 1.3964 | 86.0073 | 14.3637 | 57.6464 | 6.3545e-11 | 2.474e-09
922 | 4 | 22.5 | 60 | 4 | 16.75 | 120 | 1 | 40 | 179.25 | 4 | 219.25 | 20 | 199.25 | 0.063545 | 1.3964 | 86.0073 | 14.3637 | 57.6464 | 6.3545e-11 | 2.474e-09
923 | 4 | 22.5 | 60 | 4 | 16.75 | 120 | 1 | 60 | 159.25 | 4 | 219.25 | 20 | 199.25 | 0.063545 | 1.3964 | 86.0073 | 14.3637 | 57.6464 | 6.3545e-11 | 2.474e-09
924 | 4 | 22.5 | 60 | 4 | 16.75 | 120 | 1 | 80 | 139.25 | 4 | 219.25 | 20 | 199.25 | 0.063545 | 1.3964 | 86.0073 | 14.3637 | 57.6464 | 6.3545e-11 | 2.474e-09
925 | 4 | 22.5 | 60 | 4 | 16.75 | 120 | 1 | 1 | 218.25 | 3 | 219.25 | 80 | 139.25 | 0.027435 | 1.3964 | 86.0122 | 7.5312 | 56.7643 | 2.7435e-11 | 2.474e-09
926 | 4 | 22.5 | 60 | 4 | 16.75 | 120 | 1 | 20 | 199.25 | 3 | 219.25 | 80 | 139.25 | 0.027435 | 1.3964 | 86.0122 | 7.5312 | 56.7643 | 2.7435e-11 | 2.474e-09
927 | 4 | 22.5 | 60 | 4 | 16.75 | 120 | 1 | 40 | 179.25 | 3 | 219.25 | 80 | 139.25 | 0.027435 | 1.3964 | 86.0122 | 7.5312 | 56.7643 | 2.7435e-11 | 2.474e-09
928 | 4 | 22.5 | 60 | 4 | 16.75 | 120 | 1 | 60 | 159.25 | 3 | 219.25 | 80 | 139.25 | 0.027435 | 1.3964 | 86.0122 | 7.5312 | 56.7643 | 2.7435e-11 | 2.474e-09
929 | 4 | 22.5 | 60 | 4 | 16.75 | 120 | 1 | 80 | 139.25 | 3 | 219.25 | 80 | 139.25 | 0.027435 | 1.3964 | 86.0122 | 7.5312 | 56.7643 | 2.7435e-11 | 2.474e-09
930 | 4 | 22.5 | 60 | 4 | 16.75 | 120 | 1 | 20 | 199.25 | 2 | 219.25 | 60 | 159.25 | 0.00047188 | 1.3964 | 86.0181 | 1.51 | 55.8821 | 4.7188e-13 | 2.474e-09
931 | 4 | 22.5 | 60 | 4 | 16.75 | 120 | 1 | 1 | 218.25 | 2 | 219.25 | 60 | 159.25 | 0.00047188 | 1.3964 | 86.0181 | 1.51 | 55.8821 | 4.7188e-13 | 2.474e-09
932 | 4 | 22.5 | 60 | 4 | 16.75 | 120 | 1 | 40 | 179.25 | 2 | 219.25 | 60 | 159.25 | 0.00047188 | 1.3964 | 86.0181 | 1.51 | 55.8821 | 4.7188e-13 | 2.474e-09
933 | 4 | 22.5 | 60 | 4 | 16.75 | 120 | 1 | 60 | 159.25 | 2 | 219.25 | 60 | 159.25 | 0.00047188 | 1.3964 | 86.0181 | 1.51 | 55.8821 | 4.7188e-13 | 2.474e-09
934 | 4 | 22.5 | 60 | 4 | 16.75 | 120 | 1 | 80 | 139.25 | 2 | 219.25 | 60 | 159.25 | 0.00047188 | 1.3964 | 86.0181 | 1.51 | 55.8821 | 4.7188e-13 | 2.474e-09
935 | 4 | 22.5 | 60 | 4 | 16.75 | 120 | 1 | 1 | 218.25 | 4 | 219.25 | 40 | 179.25 | 0.055019 | 1.3964 | 86.0254 | 12.8749 | 57.6464 | 5.5019e-11 | 2.474e-09
936 | 4 | 22.5 | 60 | 4 | 16.75 | 120 | 1 | 20 | 199.25 | 4 | 219.25 | 40 | 179.25 | 0.055019 | 1.3964 | 86.0254 | 12.8749 | 57.6464 | 5.5019e-11 | 2.474e-09
937 | 4 | 22.5 | 60 | 4 | 16.75 | 120 | 1 | 40 | 179.25 | 4 | 219.25 | 40 | 179.25 | 0.055019 | 1.3964 | 86.0254 | 12.8749 | 57.6464 | 5.5019e-11 | 2.474e-09
938 | 4 | 22.5 | 60 | 4 | 16.75 | 120 | 1 | 60 | 159.25 | 4 | 219.25 | 40 | 179.25 | 0.055019 | 1.3964 | 86.0254 | 12.8749 | 57.6464 | 5.5019e-11 | 2.474e-09
939 | 4 | 22.5 | 60 | 4 | 16.75 | 120 | 1 | 80 | 139.25 | 4 | 219.25 | 40 | 179.25 | 0.055019 | 1.3964 | 86.0254 | 12.8749 | 57.6464 | 5.5019e-11 | 2.474e-09
940 | 4 | 22.5 | 60 | 4 | 16.75 | 120 | 1 | 1 | 218.25 | 4 | 219.25 | 1 | 218.25 | 0.073597 | 1.3964 | 86.0265 | 16.0795 | 57.6464 | 7.3597e-11 | 2.474e-09
941 | 4 | 22.5 | 60 | 4 | 16.75 | 120 | 1 | 20 | 199.25 | 4 | 219.25 | 1 | 218.25 | 0.073597 | 1.3964 | 86.0265 | 16.0795 | 57.6464 | 7.3597e-11 | 2.474e-09
942 | 4 | 22.5 | 60 | 4 | 16.75 | 120 | 1 | 40 | 179.25 | 4 | 219.25 | 1 | 218.25 | 0.073597 | 1.3964 | 86.0265 | 16.0795 | 57.6464 | 7.3597e-11 | 2.474e-09
943 | 4 | 22.5 | 60 | 4 | 16.75 | 120 | 1 | 60 | 159.25 | 4 | 219.25 | 1 | 218.25 | 0.073597 | 1.3964 | 86.0265 | 16.0795 | 57.6464 | 7.3597e-11 | 2.474e-09
944 | 4 | 22.5 | 60 | 4 | 16.75 | 120 | 1 | 80 | 139.25 | 4 | 219.25 | 1 | 218.25 | 0.073597 | 1.3964 | 86.0265 | 16.0795 | 57.6464 | 7.3597e-11 | 2.474e-09
945 | 4 | 22.5 | 60 | 4 | 16.75 | 120 | 1 | 1 | 218.25 | 3 | 219.25 | 1 | 218.25 | 0.046264 | 1.3964 | 86.0286 | 11.2635 | 56.7643 | 4.6264e-11 | 2.474e-09
946 | 4 | 22.5 | 60 | 4 | 16.75 | 120 | 1 | 20 | 199.25 | 3 | 219.25 | 1 | 218.25 | 0.046264 | 1.3964 | 86.0286 | 11.2635 | 56.7643 | 4.6264e-11 | 2.474e-09
947 | 4 | 22.5 | 60 | 4 | 16.75 | 120 | 1 | 40 | 179.25 | 3 | 219.25 | 1 | 218.25 | 0.046264 | 1.3964 | 86.0286 | 11.2635 | 56.7643 | 4.6264e-11 | 2.474e-09
948 | 4 | 22.5 | 60 | 4 | 16.75 | 120 | 1 | 60 | 159.25 | 3 | 219.25 | 1 | 218.25 | 0.046264 | 1.3964 | 86.0286 | 11.2635 | 56.7643 | 4.6264e-11 | 2.474e-09
949 | 4 | 22.5 | 60 | 4 | 16.75 | 120 | 1 | 80 | 139.25 | 3 | 219.25 | 1 | 218.25 | 0.046264 | 1.3964 | 86.0286 | 11.2635 | 56.7643 | 4.6264e-11 | 2.474e-09
950 | 4 | 22.5 | 60 | 4 | 16.75 | 120 | 1 | 1 | 218.25 | 4 | 219.25 | 80 | 139.25 | 0.055044 | 1.3964 | 86.0308 | 12.8839 | 57.6464 | 5.5044e-11 | 2.474e-09
951 | 4 | 22.5 | 60 | 4 | 16.75 | 120 | 1 | 20 | 199.25 | 4 | 219.25 | 80 | 139.25 | 0.055044 | 1.3964 | 86.0308 | 12.8839 | 57.6464 | 5.5044e-11 | 2.474e-09
952 | 4 | 22.5 | 60 | 4 | 16.75 | 120 | 1 | 40 | 179.25 | 4 | 219.25 | 80 | 139.25 | 0.055044 | 1.3964 | 86.0308 | 12.8839 | 57.6464 | 5.5044e-11 | 2.474e-09
953 | 4 | 22.5 | 60 | 4 | 16.75 | 120 | 1 | 60 | 159.25 | 4 | 219.25 | 80 | 139.25 | 0.055044 | 1.3964 | 86.0308 | 12.8839 | 57.6464 | 5.5044e-11 | 2.474e-09
954 | 4 | 22.5 | 60 | 4 | 16.75 | 120 | 1 | 80 | 139.25 | 4 | 219.25 | 80 | 139.25 | 0.055044 | 1.3964 | 86.0308 | 12.8839 | 57.6464 | 5.5044e-11 | 2.474e-09
955 | 4 | 22.5 | 60 | 4 | 16.75 | 120 | 1 | 1 | 218.25 | 4 | 219.25 | 60 | 159.25 | 0.055043 | 1.3964 | 86.0316 | 12.8844 | 57.6464 | 5.5043e-11 | 2.474e-09
956 | 4 | 22.5 | 60 | 4 | 16.75 | 120 | 1 | 20 | 199.25 | 4 | 219.25 | 60 | 159.25 | 0.055043 | 1.3964 | 86.0316 | 12.8844 | 57.6464 | 5.5043e-11 | 2.474e-09
957 | 4 | 22.5 | 60 | 4 | 16.75 | 120 | 1 | 40 | 179.25 | 4 | 219.25 | 60 | 159.25 | 0.055043 | 1.3964 | 86.0316 | 12.8844 | 57.6464 | 5.5043e-11 | 2.474e-09
958 | 4 | 22.5 | 60 | 4 | 16.75 | 120 | 1 | 60 | 159.25 | 4 | 219.25 | 60 | 159.25 | 0.055043 | 1.3964 | 86.0316 | 12.8844 | 57.6464 | 5.5043e-11 | 2.474e-09
959 | 4 | 22.5 | 60 | 4 | 16.75 | 120 | 1 | 80 | 139.25 | 4 | 219.25 | 60 | 159.25 | 0.055043 | 1.3964 | 86.0316 | 12.8844 | 57.6464 | 5.5043e-11 | 2.474e-09
960 | 4 | 22.5 | 60 | 4 | 16.75 | 120 | 1 | 20 | 199.25 | 2 | 219.25 | 1 | 218.25 | 0.020054 | 1.3964 | 86.0318 | 5.9771 | 55.8821 | 2.0054e-11 | 2.474e-09
961 | 4 | 22.5 | 60 | 4 | 16.75 | 120 | 1 | 1 | 218.25 | 2 | 219.25 | 1 | 218.25 | 0.020054 | 1.3964 | 86.0318 | 5.9771 | 55.8821 | 2.0054e-11 | 2.474e-09
962 | 4 | 22.5 | 60 | 4 | 16.75 | 120 | 1 | 40 | 179.25 | 2 | 219.25 | 1 | 218.25 | 0.020054 | 1.3964 | 86.0318 | 5.9771 | 55.8821 | 2.0054e-11 | 2.474e-09
963 | 4 | 22.5 | 60 | 4 | 16.75 | 120 | 1 | 60 | 159.25 | 2 | 219.25 | 1 | 218.25 | 0.020054 | 1.3964 | 86.0318 | 5.9771 | 55.8821 | 2.0054e-11 | 2.474e-09
964 | 4 | 22.5 | 60 | 4 | 16.75 | 120 | 1 | 80 | 139.25 | 2 | 219.25 | 1 | 218.25 | 0.020054 | 1.3964 | 86.0318 | 5.9771 | 55.8821 | 2.0054e-11 | 2.474e-09
965 | 2 | 80 | 120 | 0 | 0 | 0 | 1 | 1 | 199 | 2 | 200 | 40 | 160 | 0.012653 | 1.402 | 86.0693 | 4.3597 | 55.8821 | 1.2653e-11 | 2.474e-09
966 | 2 | 80 | 120 | 0 | 0 | 0 | 1 | 20 | 180 | 2 | 200 | 40 | 160 | 0.012653 | 1.402 | 86.0693 | 4.3597 | 55.8821 | 1.2653e-11 | 2.474e-09
967 | 2 | 80 | 120 | 0 | 0 | 0 | 1 | 40 | 160 | 2 | 200 | 40 | 160 | 0.012653 | 1.402 | 86.0693 | 4.3597 | 55.8821 | 1.2653e-11 | 2.474e-09
968 | 2 | 80 | 120 | 0 | 0 | 0 | 1 | 60 | 140 | 2 | 200 | 40 | 160 | 0.012653 | 1.402 | 86.0693 | 4.3597 | 55.8821 | 1.2653e-11 | 2.474e-09
969 | 2 | 80 | 120 | 0 | 0 | 0 | 1 | 80 | 120 | 2 | 200 | 40 | 160 | 0.012653 | 1.402 | 86.0693 | 4.3597 | 55.8821 | 1.2653e-11 | 2.474e-09
970 | 2 | 80 | 120 | 0 | 0 | 0 | 1 | 1 | 199 | 3 | 200 | 40 | 160 | 0.039033 | 1.402 | 86.0754 | 9.9108 | 56.7643 | 3.9033e-11 | 2.474e-09
971 | 2 | 80 | 120 | 0 | 0 | 0 | 1 | 20 | 180 | 3 | 200 | 40 | 160 | 0.039033 | 1.402 | 86.0754 | 9.9108 | 56.7643 | 3.9033e-11 | 2.474e-09
972 | 2 | 80 | 120 | 0 | 0 | 0 | 1 | 40 | 160 | 3 | 200 | 40 | 160 | 0.039033 | 1.402 | 86.0754 | 9.9108 | 56.7643 | 3.9033e-11 | 2.474e-09
973 | 2 | 80 | 120 | 0 | 0 | 0 | 1 | 60 | 140 | 3 | 200 | 40 | 160 | 0.039033 | 1.402 | 86.0754 | 9.9108 | 56.7643 | 3.9033e-11 | 2.474e-09
974 | 2 | 80 | 120 | 0 | 0 | 0 | 1 | 80 | 120 | 3 | 200 | 40 | 160 | 0.039033 | 1.402 | 86.0754 | 9.9108 | 56.7643 | 3.9033e-11 | 2.474e-09
975 | 2 | 80 | 120 | 0 | 0 | 0 | 1 | 1 | 199 | 2 | 200 | 20 | 180 | 0.022072 | 1.402 | 86.0945 | 6.4408 | 55.8821 | 2.2072e-11 | 2.474e-09
976 | 2 | 80 | 120 | 0 | 0 | 0 | 1 | 20 | 180 | 2 | 200 | 20 | 180 | 0.022072 | 1.402 | 86.0945 | 6.4408 | 55.8821 | 2.2072e-11 | 2.474e-09
977 | 2 | 80 | 120 | 0 | 0 | 0 | 1 | 40 | 160 | 2 | 200 | 20 | 180 | 0.022072 | 1.402 | 86.0945 | 6.4408 | 55.8821 | 2.2072e-11 | 2.474e-09
978 | 2 | 80 | 120 | 0 | 0 | 0 | 1 | 60 | 140 | 2 | 200 | 20 | 180 | 0.022072 | 1.402 | 86.0945 | 6.4408 | 55.8821 | 2.2072e-11 | 2.474e-09
979 | 2 | 80 | 120 | 0 | 0 | 0 | 1 | 80 | 120 | 2 | 200 | 20 | 180 | 0.022072 | 1.402 | 86.0945 | 6.4408 | 55.8821 | 2.2072e-11 | 2.474e-09
980 | 2 | 80 | 120 | 0 | 0 | 0 | 1 | 1 | 199 | 3 | 200 | 20 | 180 | 0.048731 | 1.402 | 86.1006 | 11.7856 | 56.7643 | 4.8731e-11 | 2.474e-09
981 | 2 | 80 | 120 | 0 | 0 | 0 | 1 | 20 | 180 | 3 | 200 | 20 | 180 | 0.048731 | 1.402 | 86.1006 | 11.7856 | 56.7643 | 4.8731e-11 | 2.474e-09
982 | 2 | 80 | 120 | 0 | 0 | 0 | 1 | 40 | 160 | 3 | 200 | 20 | 180 | 0.048731 | 1.402 | 86.1006 | 11.7856 | 56.7643 | 4.8731e-11 | 2.474e-09
983 | 2 | 80 | 120 | 0 | 0 | 0 | 1 | 60 | 140 | 3 | 200 | 20 | 180 | 0.048731 | 1.402 | 86.1006 | 11.7856 | 56.7643 | 4.8731e-11 | 2.474e-09
984 | 2 | 80 | 120 | 0 | 0 | 0 | 1 | 80 | 120 | 3 | 200 | 20 | 180 | 0.048731 | 1.402 | 86.1006 | 11.7856 | 56.7643 | 4.8731e-11 | 2.474e-09
985 | 2 | 80 | 120 | 0 | 0 | 0 | 1 | 1 | 199 | 4 | 200 | 40 | 160 | 0.066542 | 1.402 | 86.1017 | 14.9738 | 57.6464 | 6.6542e-11 | 2.474e-09
986 | 2 | 80 | 120 | 0 | 0 | 0 | 1 | 20 | 180 | 4 | 200 | 40 | 160 | 0.066542 | 1.402 | 86.1017 | 14.9738 | 57.6464 | 6.6542e-11 | 2.474e-09
987 | 2 | 80 | 120 | 0 | 0 | 0 | 1 | 40 | 160 | 4 | 200 | 40 | 160 | 0.066542 | 1.402 | 86.1017 | 14.9738 | 57.6464 | 6.6542e-11 | 2.474e-09
988 | 2 | 80 | 120 | 0 | 0 | 0 | 1 | 60 | 140 | 4 | 200 | 40 | 160 | 0.066542 | 1.402 | 86.1017 | 14.9738 | 57.6464 | 6.6542e-11 | 2.474e-09
989 | 2 | 80 | 120 | 0 | 0 | 0 | 1 | 80 | 120 | 4 | 200 | 40 | 160 | 0.066542 | 1.402 | 86.1017 | 14.9738 | 57.6464 | 6.6542e-11 | 2.474e-09
990 | 2 | 80 | 120 | 0 | 0 | 0 | 1 | 1 | 199 | 2 | 200 | 1 | 199 | 0.022582 | 1.402 | 86.1025 | 6.5534 | 55.8821 | 2.2582e-11 | 2.474e-09
991 | 2 | 80 | 120 | 0 | 0 | 0 | 1 | 20 | 180 | 2 | 200 | 1 | 199 | 0.022582 | 1.402 | 86.1025 | 6.5534 | 55.8821 | 2.2582e-11 | 2.474e-09
992 | 2 | 80 | 120 | 0 | 0 | 0 | 1 | 40 | 160 | 2 | 200 | 1 | 199 | 0.022582 | 1.402 | 86.1025 | 6.5534 | 55.8821 | 2.2582e-11 | 2.474e-09
993 | 2 | 80 | 120 | 0 | 0 | 0 | 1 | 60 | 140 | 2 | 200 | 1 | 199 | 0.022582 | 1.402 | 86.1025 | 6.5534 | 55.8821 | 2.2582e-11 | 2.474e-09
994 | 2 | 80 | 120 | 0 | 0 | 0 | 1 | 80 | 120 | 2 | 200 | 1 | 199 | 0.022582 | 1.402 | 86.1025 | 6.5534 | 55.8821 | 2.2582e-11 | 2.474e-09
995 | 2 | 80 | 120 | 0 | 0 | 0 | 1 | 1 | 199 | 4 | 200 | 1 | 199 | 0.077037 | 1.402 | 86.1076 | 16.7336 | 57.6464 | 7.7037e-11 | 2.474e-09
996 | 2 | 80 | 120 | 0 | 0 | 0 | 1 | 20 | 180 | 4 | 200 | 1 | 199 | 0.077037 | 1.402 | 86.1076 | 16.7336 | 57.6464 | 7.7037e-11 | 2.474e-09
997 | 2 | 80 | 120 | 0 | 0 | 0 | 1 | 40 | 160 | 4 | 200 | 1 | 199 | 0.077037 | 1.402 | 86.1076 | 16.7336 | 57.6464 | 7.7037e-11 | 2.474e-09
998 | 2 | 80 | 120 | 0 | 0 | 0 | 1 | 60 | 140 | 4 | 200 | 1 | 199 | 0.077037 | 1.402 | 86.1076 | 16.7336 | 57.6464 | 7.7037e-11 | 2.474e-09
999 | 2 | 80 | 120 | 0 | 0 | 0 | 1 | 80 | 120 | 4 | 200 | 1 | 199 | 0.077037 | 1.402 | 86.1076 | 16.7336 | 57.6464 | 7.7037e-11 | 2.474e-09
1000 | 2 | 80 | 120 | 0 | 0 | 0 | 1 | 1 | 199 | 3 | 200 | 1 | 199 | 0.049276 | 1.402 | 86.1082 | 11.8934 | 56.7643 | 4.9276e-11 | 2.474e-09
1001 | 2 | 80 | 120 | 0 | 0 | 0 | 1 | 20 | 180 | 3 | 200 | 1 | 199 | 0.049276 | 1.402 | 86.1082 | 11.8934 | 56.7643 | 4.9276e-11 | 2.474e-09
1002 | 2 | 80 | 120 | 0 | 0 | 0 | 1 | 40 | 160 | 3 | 200 | 1 | 199 | 0.049276 | 1.402 | 86.1082 | 11.8934 | 56.7643 | 4.9276e-11 | 2.474e-09
1003 | 2 | 80 | 120 | 0 | 0 | 0 | 1 | 60 | 140 | 3 | 200 | 1 | 199 | 0.049276 | 1.402 | 86.1082 | 11.8934 | 56.7643 | 4.9276e-11 | 2.474e-09
1004 | 2 | 80 | 120 | 0 | 0 | 0 | 1 | 80 | 120 | 3 | 200 | 1 | 199 | 0.049276 | 1.402 | 86.1082 | 11.8934 | 56.7643 | 4.9276e-11 | 2.474e-09
1005 | 2 | 80 | 120 | 0 | 0 | 0 | 1 | 1 | 199 | 4 | 200 | 20 | 180 | 0.076455 | 1.402 | 86.1085 | 16.6395 | 57.6464 | 7.6455e-11 | 2.474e-09
1006 | 2 | 80 | 120 | 0 | 0 | 0 | 1 | 20 | 180 | 4 | 200 | 20 | 180 | 0.076455 | 1.402 | 86.1085 | 16.6395 | 57.6464 | 7.6455e-11 | 2.474e-09
1007 | 2 | 80 | 120 | 0 | 0 | 0 | 1 | 40 | 160 | 4 | 200 | 20 | 180 | 0.076455 | 1.402 | 86.1085 | 16.6395 | 57.6464 | 7.6455e-11 | 2.474e-09
1008 | 2 | 80 | 120 | 0 | 0 | 0 | 1 | 60 | 140 | 4 | 200 | 20 | 180 | 0.076455 | 1.402 | 86.1085 | 16.6395 | 57.6464 | 7.6455e-11 | 2.474e-09
1009 | 2 | 80 | 120 | 0 | 0 | 0 | 1 | 80 | 120 | 4 | 200 | 20 | 180 | 0.076455 | 1.402 | 86.1085 | 16.6395 | 57.6464 | 7.6455e-11 | 2.474e-09
1010 | 2 | 45 | 60 | 2 | 33.5 | 120 | 0.1 | 80 | 178.5 | 3 | 258.5 | 60 | 198.5 | 0.03176 | 85.1818 | 86.3046 | 85.1972 | 57.5592 | 3.176e-11 | 2.474e-09
1011 | 2 | 45 | 60 | 2 | 33.5 | 120 | 0.1 | 1 | 257.5 | 4 | 258.5 | 80 | 178.5 | 0.044795 | 80.1165 | 86.3731 | 80.2775 | 58.4413 | 4.4795e-11 | 2.474e-09
1012 | 2 | 45 | 60 | 2 | 33.5 | 120 | 0.1 | 80 | 178.5 | 2 | 258.5 | 40 | 218.5 | 0.012653 | 85.1818 | 86.3949 | 85.1886 | 56.6771 | 1.2653e-11 | 2.474e-09
1013 | 4 | 22.5 | 60 | 4 | 16.75 | 120 | 0.01 | 80 | 139.25 | 2 | 219.25 | 1 | 218.25 | 0.020054 | 87.6261 | 86.3988 | 87.6171 | 56.7622 | 2.0054e-11 | 2.474e-09
1014 | 2 | 45 | 60 | 2 | 33.5 | 120 | 0.1 | 60 | 198.5 | 2 | 258.5 | 40 | 218.5 | 0.012653 | 81.8144 | 86.4744 | 81.8462 | 56.677 | 1.2653e-11 | 2.474e-09
1015 | 4 | 22.5 | 60 | 4 | 16.75 | 120 | 0.1 | 60 | 159.25 | 3 | 219.25 | 40 | 179.25 | 0.027428 | 86.9809 | 86.7126 | 86.978 | 57.5594 | 2.7428e-11 | 2.474e-09
1016 | 4 | 22.5 | 60 | 4 | 16.75 | 120 | 0.5 | 40 | 179.25 | 2 | 219.25 | 40 | 179.25 | 8.721e-05 | 85.4895 | 88.0146 | 85.4896 | 56.3232 | 8.721e-14 | 2.474e-09
1017 | 4 | 22.5 | 60 | 4 | 16.75 | 120 | 0.5 | 40 | 179.25 | 2 | 219.25 | 60 | 159.25 | 8.721e-05 | 85.4895 | 88.0146 | 85.4896 | 56.3232 | 8.721e-14 | 2.474e-09
1018 | 4 | 22.5 | 60 | 4 | 16.75 | 120 | 0.5 | 40 | 179.25 | 2 | 219.25 | 80 | 139.25 | 8.721e-05 | 85.4895 | 88.0146 | 85.4896 | 56.3232 | 8.721e-14 | 2.474e-09
1019 | 4 | 22.5 | 60 | 4 | 16.75 | 120 | 0.5 | 40 | 179.25 | 3 | 219.25 | 60 | 159.25 | 8.721e-05 | 85.4895 | 88.0146 | 85.4896 | 57.2054 | 8.721e-14 | 2.474e-09
1020 | 4 | 22.5 | 60 | 4 | 16.75 | 120 | 0.5 | 40 | 179.25 | 3 | 219.25 | 80 | 139.25 | 8.721e-05 | 85.4895 | 88.0146 | 85.4896 | 57.2054 | 8.721e-14 | 2.474e-09
1021 | 4 | 22.5 | 60 | 4 | 16.75 | 120 | 0.5 | 40 | 179.25 | 4 | 219.25 | 60 | 159.25 | 8.721e-05 | 85.4895 | 88.0146 | 85.4896 | 58.0875 | 8.721e-14 | 2.474e-09
1022 | 4 | 22.5 | 60 | 4 | 16.75 | 120 | 0.5 | 40 | 179.25 | 4 | 219.25 | 80 | 139.25 | 8.721e-05 | 85.4895 | 88.0146 | 85.4896 | 58.0875 | 8.721e-14 | 2.474e-09
1023 | 4 | 22.5 | 60 | 4 | 16.75 | 120 | 0.5 | 20 | 199.25 | 2 | 219.25 | 20 | 199.25 | 8.721e-05 | 85.4895 | 88.0146 | 85.4896 | 56.3232 | 8.721e-14 | 2.474e-09
1024 | 4 | 22.5 | 60 | 4 | 16.75 | 120 | 0.5 | 20 | 199.25 | 2 | 219.25 | 40 | 179.25 | 8.721e-05 | 85.4895 | 88.0146 | 85.4896 | 56.3232 | 8.721e-14 | 2.474e-09
1025 | 4 | 22.5 | 60 | 4 | 16.75 | 120 | 0.5 | 20 | 199.25 | 2 | 219.25 | 60 | 159.25 | 8.721e-05 | 85.4895 | 88.0146 | 85.4896 | 56.3232 | 8.721e-14 | 2.474e-09
1026 | 4 | 22.5 | 60 | 4 | 16.75 | 120 | 0.5 | 20 | 199.25 | 2 | 219.25 | 80 | 139.25 | 8.721e-05 | 85.4895 | 88.0146 | 85.4896 | 56.3232 | 8.721e-14 | 2.474e-09
1027 | 4 | 22.5 | 60 | 4 | 16.75 | 120 | 0.5 | 20 | 199.25 | 3 | 219.25 | 40 | 179.25 | 8.721e-05 | 85.4895 | 88.0146 | 85.4896 | 57.2054 | 8.721e-14 | 2.474e-09
1028 | 4 | 22.5 | 60 | 4 | 16.75 | 120 | 0.5 | 20 | 199.25 | 3 | 219.25 | 60 | 159.25 | 8.721e-05 | 85.4895 | 88.0146 | 85.4896 | 57.2054 | 8.721e-14 | 2.474e-09
1029 | 4 | 22.5 | 60 | 4 | 16.75 | 120 | 0.5 | 20 | 199.25 | 3 | 219.25 | 80 | 139.25 | 8.721e-05 | 85.4895 | 88.0146 | 85.4896 | 57.2054 | 8.721e-14 | 2.474e-09
1030 | 4 | 22.5 | 60 | 4 | 16.75 | 120 | 0.5 | 20 | 199.25 | 4 | 219.25 | 40 | 179.25 | 8.721e-05 | 85.4895 | 88.0146 | 85.4896 | 58.0875 | 8.721e-14 | 2.474e-09
1031 | 4 | 22.5 | 60 | 4 | 16.75 | 120 | 0.5 | 20 | 199.25 | 4 | 219.25 | 60 | 159.25 | 8.721e-05 | 85.4895 | 88.0146 | 85.4896 | 58.0875 | 8.721e-14 | 2.474e-09
1032 | 4 | 22.5 | 60 | 4 | 16.75 | 120 | 0.5 | 20 | 199.25 | 4 | 219.25 | 80 | 139.25 | 8.721e-05 | 85.4895 | 88.0146 | 85.4896 | 58.0875 | 8.721e-14 | 2.474e-09
1033 | 4 | 22.5 | 60 | 4 | 16.75 | 120 | 0.5 | 60 | 159.25 | 2 | 219.25 | 60 | 159.25 | 8.721e-05 | 85.4895 | 88.0146 | 85.4896 | 56.3232 | 8.721e-14 | 2.474e-09
1034 | 4 | 22.5 | 60 | 4 | 16.75 | 120 | 0.5 | 60 | 159.25 | 2 | 219.25 | 80 | 139.25 | 8.721e-05 | 85.4895 | 88.0146 | 85.4896 | 56.3232 | 8.721e-14 | 2.474e-09
1035 | 4 | 22.5 | 60 | 4 | 16.75 | 120 | 0.5 | 60 | 159.25 | 3 | 219.25 | 80 | 139.25 | 8.721e-05 | 85.4895 | 88.0146 | 85.4896 | 57.2054 | 8.721e-14 | 2.474e-09
1036 | 4 | 22.5 | 60 | 4 | 16.75 | 120 | 0.5 | 60 | 159.25 | 4 | 219.25 | 80 | 139.25 | 8.721e-05 | 85.4895 | 88.0146 | 85.4896 | 58.0875 | 8.721e-14 | 2.474e-09
1037 | 4 | 22.5 | 60 | 4 | 16.75 | 120 | 0.5 | 80 | 139.25 | 2 | 219.25 | 80 | 139.25 | 8.721e-05 | 85.4874 | 88.068 | 85.4875 | 56.3232 | 8.721e-14 | 2.474e-09
1038 | 4 | 22.5 | 60 | 4 | 16.75 | 120 | 0.1 | 60 | 159.25 | 3 | 219.25 | 20 | 199.25 | 0.036342 | 86.9809 | 88.1364 | 86.9992 | 57.5594 | 3.6342e-11 | 2.474e-09
1039 | 2 | 80 | 120 | 0 | 0 | 0 | 0.05 | 40 | 160 | 3 | 200 | 1 | 199 | 0.049276 | 78.5749 | 88.4894 | 78.9293 | 57.6047 | 4.9276e-11 | 2.474e-09
1040 | 1 | 90 | 60 | 1 | 67 | 120 | 0.1 | 80 | 257 | 3 | 337 | 60 | 277 | 0.048105 | 80.8935 | 88.655 | 81.1396 | 57.5589 | 4.8105e-11 | 2.474e-09
1041 | 1 | 90 | 60 | 1 | 67 | 120 | 0.1 | 80 | 257 | 2 | 337 | 1 | 336 | 0.024087 | 80.8935 | 88.7103 | 81.0202 | 56.6767 | 2.4087e-11 | 2.474e-09
1042 | 2 | 45 | 60 | 2 | 33.5 | 120 | 0.1 | 40 | 218.5 | 2 | 258.5 | 20 | 238.5 | 0.022072 | 80.2789 | 88.9443 | 80.4147 | 56.677 | 2.2072e-11 | 2.474e-09
1043 | 2 | 45 | 60 | 2 | 33.5 | 120 | 0.1 | 60 | 198.5 | 2 | 258.5 | 20 | 238.5 | 0.022072 | 81.8144 | 88.9856 | 81.9185 | 56.677 | 2.2072e-11 | 2.474e-09
1044 | 2 | 80 | 120 | 0 | 0 | 0 | 0.05 | 60 | 140 | 2 | 200 | 20 | 180 | 0.022072 | 88.3721 | 89.7791 | 88.3863 | 56.7248 | 2.2072e-11 | 2.474e-09
1045 | 2 | 45 | 60 | 2 | 33.5 | 120 | 0.1 | 60 | 198.5 | 4 | 258.5 | 60 | 198.5 | 0.0162 | 81.8144 | 89.959 | 81.9099 | 58.4413 | 1.62e-11 | 2.474e-09
1046 | 1 | 90 | 60 | 1 | 67 | 120 | 0.1 | 40 | 297 | 3 | 337 | 80 | 257 | 0.036392 | 81.1855 | 89.9734 | 81.4215 | 57.5589 | 3.6392e-11 | 2.474e-09
1047 | 4 | 22.5 | 60 | 4 | 16.75 | 120 | 0.05 | 80 | 139.25 | 2 | 219.25 | 60 | 159.25 | 0.00047188 | 87.8824 | 90.1291 | 87.883 | 56.7243 | 4.7188e-13 | 2.474e-09
1048 | 4 | 22.5 | 60 | 4 | 16.75 | 120 | 0.1 | 60 | 159.25 | 2 | 219.25 | 1 | 218.25 | 0.020054 | 86.9809 | 90.1648 | 87.0147 | 56.6772 | 2.0054e-11 | 2.474e-09
1049 | 2 | 80 | 120 | 0 | 0 | 0 | 0.01 | 60 | 140 | 2 | 200 | 1 | 199 | 0.022582 | 88.288 | 90.1843 | 88.3084 | 56.7628 | 2.2582e-11 | 2.474e-09
1050 | 1 | 90 | 60 | 1 | 67 | 120 | 0.1 | 60 | 277 | 2 | 337 | 1 | 336 | 0.024087 | 80.9616 | 90.202 | 81.1331 | 56.6767 | 2.4087e-11 | 2.474e-09
1051 | 4 | 22.5 | 60 | 4 | 16.75 | 120 | 0.1 | 40 | 179.25 | 2 | 219.25 | 1 | 218.25 | 0.020054 | 81.2048 | 90.2351 | 81.3435 | 56.677 | 2.0054e-11 | 2.474e-09
1052 | 4 | 22.5 | 60 | 4 | 16.75 | 120 | 0.2 | 80 | 139.25 | 3 | 219.25 | 80 | 139.25 | 0.00027694 | 88.5725 | 90.2756 | 88.5727 | 57.4706 | 2.7694e-13 | 2.474e-09
1053 | 2 | 80 | 120 | 0 | 0 | 0 | 0.05 | 40 | 160 | 4 | 200 | 1 | 199 | 0.077037 | 78.5749 | 90.3302 | 79.3335 | 58.4868 | 7.7037e-11 | 2.474e-09
1054 | 1 | 90 | 60 | 1 | 67 | 120 | 0.1 | 20 | 317 | 2 | 337 | 80 | 257 | 0.02923 | 81.2361 | 90.5208 | 81.4483 | 56.6767 | 2.923e-11 | 2.474e-09
1055 | 4 | 22.5 | 60 | 4 | 16.75 | 120 | 0.1 | 1 | 218.25 | 2 | 219.25 | 20 | 199.25 | 0.013397 | 79.1025 | 90.6602 | 79.2409 | 56.677 | 1.3397e-11 | 2.474e-09
1056 | 2 | 45 | 60 | 2 | 33.5 | 120 | 0.1 | 40 | 218.5 | 2 | 258.5 | 1 | 257.5 | 0.022582 | 80.2789 | 90.685 | 80.4762 | 56.677 | 2.2582e-11 | 2.474e-09
1057 | 2 | 45 | 60 | 2 | 33.5 | 120 | 0.1 | 1 | 257.5 | 4 | 258.5 | 60 | 198.5 | 0.049495 | 80.1165 | 90.8288 | 80.5618 | 58.4413 | 4.9495e-11 | 2.474e-09
1058 | 2 | 45 | 60 | 2 | 33.5 | 120 | 0.1 | 20 | 238.5 | 3 | 258.5 | 40 | 218.5 | 0.025042 | 80.0246 | 90.9501 | 80.2634 | 57.5592 | 2.5042e-11 | 2.474e-09
1059 | 2 | 80 | 120 | 0 | 0 | 0 | 0.5 | 80 | 120 | 4 | 200 | 60 | 140 | 0.014604 | 1.402 | 91.0822 | 6.8963 | 58.0959 | 1.4604e-11 | 2.474e-09
1060 | 2 | 45 | 60 | 2 | 33.5 | 120 | 0.5 | 40 | 218.5 | 2 | 258.5 | 40 | 218.5 | 0.00065708 | 85.437 | 91.3218 | 85.4397 | 56.3235 | 6.5708e-13 | 2.474e-09
1061 | 2 | 80 | 120 | 0 | 0 | 0 | 0.5 | 40 | 160 | 2 | 200 | 40 | 160 | 0.00065708 | 85.6284 | 91.387 | 85.6309 | 56.3234 | 6.5708e-13 | 2.474e-09
1062 | 2 | 80 | 120 | 0 | 0 | 0 | 0.05 | 60 | 140 | 2 | 200 | 1 | 199 | 0.022582 | 88.3721 | 91.401 | 88.4091 | 56.7248 | 2.2582e-11 | 2.474e-09
1063 | 2 | 80 | 120 | 0 | 0 | 0 | 0.5 | 80 | 120 | 2 | 200 | 40 | 160 | 0.012653 | 1.402 | 91.4053 | 6.3899 | 56.3314 | 1.2653e-11 | 2.474e-09
1064 | 2 | 80 | 120 | 0 | 0 | 0 | 0.5 | 80 | 120 | 3 | 200 | 40 | 160 | 0.039033 | 1.402 | 91.4093 | 15.2017 | 57.2137 | 3.9033e-11 | 2.474e-09
1065 | 2 | 80 | 120 | 0 | 0 | 0 | 0.5 | 80 | 120 | 2 | 200 | 20 | 180 | 0.022072 | 1.402 | 91.4218 | 9.7745 | 56.3314 | 2.2072e-11 | 2.474e-09
1066 | 2 | 80 | 120 | 0 | 0 | 0 | 0.5 | 80 | 120 | 3 | 200 | 20 | 180 | 0.048731 | 1.402 | 91.4258 | 18.0271 | 57.2137 | 4.8731e-11 | 2.474e-09
1067 | 2 | 80 | 120 | 0 | 0 | 0 | 0.5 | 80 | 120 | 4 | 200 | 40 | 160 | 0.066542 | 1.402 | 91.4265 | 22.6696 | 58.0959 | 6.6542e-11 | 2.474e-09
1068 | 2 | 80 | 120 | 0 | 0 | 0 | 0.5 | 80 | 120 | 2 | 200 | 1 | 199 | 0.022582 | 1.402 | 91.4271 | 9.9547 | 56.3314 | 2.2582e-11 | 2.474e-09
1069 | 2 | 80 | 120 | 0 | 0 | 0 | 0.5 | 80 | 120 | 4 | 200 | 1 | 199 | 0.077037 | 1.402 | 91.4304 | 25.1485 | 58.0959 | 7.7037e-11 | 2.474e-09
1070 | 2 | 80 | 120 | 0 | 0 | 0 | 0.5 | 80 | 120 | 3 | 200 | 1 | 199 | 0.049276 | 1.402 | 91.4308 | 18.1874 | 57.2137 | 4.9276e-11 | 2.474e-09
1071 | 2 | 80 | 120 | 0 | 0 | 0 | 0.5 | 80 | 120 | 4 | 200 | 20 | 180 | 0.076455 | 1.402 | 91.431 | 25.0175 | 58.0959 | 7.6455e-11 | 2.474e-09
1072 | 2 | 45 | 60 | 2 | 33.5 | 120 | 0.5 | 40 | 218.5 | 4 | 258.5 | 60 | 198.5 | 0.0066713 | 85.437 | 91.4348 | 85.4644 | 58.0877 | 6.6713e-12 | 2.474e-09
1073 | 4 | 22.5 | 60 | 4 | 16.75 | 120 | 0.01 | 80 | 139.25 | 4 | 219.25 | 1 | 218.25 | 0.073597 | 87.6261 | 91.5443 | 87.7896 | 58.5265 | 7.3597e-11 | 2.474e-09
1074 | 4 | 22.5 | 60 | 4 | 16.75 | 120 | 0.5 | 60 | 159.25 | 2 | 219.25 | 40 | 179.25 | 0.00046939 | 85.4895 | 91.6765 | 85.4915 | 56.3232 | 4.6939e-13 | 2.474e-09
1075 | 4 | 22.5 | 60 | 4 | 16.75 | 120 | 0.5 | 80 | 139.25 | 2 | 219.25 | 40 | 179.25 | 0.00046939 | 85.4874 | 91.7151 | 85.4895 | 56.3232 | 4.6939e-13 | 2.474e-09
1076 | 1 | 90 | 60 | 1 | 67 | 120 | 0.5 | 80 | 257 | 2 | 337 | 80 | 257 | 0.0015936 | 2.6018 | 91.8081 | 3.2798 | 56.3238 | 1.5936e-12 | 2.474e-09
1077 | 2 | 45 | 60 | 2 | 33.5 | 120 | 0.1 | 60 | 198.5 | 2 | 258.5 | 1 | 257.5 | 0.022582 | 81.8144 | 91.8116 | 82.013 | 56.677 | 2.2582e-11 | 2.474e-09
1078 | 2 | 45 | 60 | 2 | 33.5 | 120 | 0.1 | 1 | 257.5 | 2 | 258.5 | 40 | 218.5 | 0.025422 | 80.1165 | 91.8127 | 80.4013 | 56.677 | 2.5422e-11 | 2.474e-09
1079 | 4 | 22.5 | 60 | 4 | 16.75 | 120 | 0.01 | 80 | 139.25 | 3 | 219.25 | 1 | 218.25 | 0.046264 | 87.6261 | 91.9064 | 87.7451 | 57.6443 | 4.6264e-11 | 2.474e-09
1080 | 4 | 22.5 | 60 | 4 | 16.75 | 120 | 0.5 | 40 | 179.25 | 3 | 219.25 | 40 | 179.25 | 0.0030163 | 85.4895 | 91.9182 | 85.5035 | 57.2054 | 3.0163e-12 | 2.474e-09
1081 | 2 | 45 | 60 | 2 | 33.5 | 120 | 0.5 | 80 | 178.5 | 2 | 258.5 | 60 | 198.5 | 0.0048007 | 85.437 | 91.9228 | 85.4596 | 56.3235 | 4.8007e-12 | 2.474e-09
1082 | 2 | 80 | 120 | 0 | 0 | 0 | 0.1 | 1 | 199 | 3 | 200 | 60 | 140 | 0.016263 | 85.4479 | 92.0533 | 85.5265 | 57.5591 | 1.6263e-11 | 2.474e-09
1083 | 2 | 80 | 120 | 0 | 0 | 0 | 0.1 | 1 | 199 | 4 | 200 | 60 | 140 | 0.016263 | 85.4479 | 92.0533 | 85.5265 | 58.4413 | 1.6263e-11 | 2.474e-09
1084 | 2 | 80 | 120 | 0 | 0 | 0 | 0.1 | 1 | 199 | 2 | 200 | 60 | 140 | 0.016263 | 85.4479 | 92.0533 | 85.5265 | 56.677 | 1.6263e-11 | 2.474e-09
1085 | 2 | 80 | 120 | 0 | 0 | 0 | 0.1 | 1 | 199 | 2 | 200 | 80 | 120 | 0.016263 | 85.4479 | 92.0533 | 85.5265 | 56.6858 | 1.6263e-11 | 2.474e-09
1086 | 2 | 80 | 120 | 0 | 0 | 0 | 0.1 | 1 | 199 | 3 | 200 | 80 | 120 | 0.016263 | 85.4479 | 92.0533 | 85.5265 | 57.577 | 1.6263e-11 | 2.474e-09
1087 | 2 | 80 | 120 | 0 | 0 | 0 | 0.1 | 1 | 199 | 4 | 200 | 80 | 120 | 0.016263 | 85.4479 | 92.0533 | 85.5265 | 58.4685 | 1.6263e-11 | 2.474e-09
1088 | 1 | 90 | 60 | 1 | 67 | 120 | 0.5 | 60 | 277 | 2 | 337 | 80 | 257 | 0.0086097 | 2.6018 | 92.0665 | 6.2675 | 56.3238 | 8.6097e-12 | 2.474e-09
1089 | 4 | 22.5 | 60 | 4 | 16.75 | 120 | 0.5 | 60 | 159.25 | 3 | 219.25 | 60 | 159.25 | 0.0060212 | 85.4895 | 92.1594 | 85.5194 | 57.2054 | 6.0212e-12 | 2.474e-09
1090 | 1 | 90 | 60 | 1 | 67 | 120 | 0.5 | 80 | 257 | 3 | 337 | 80 | 257 | 0.024476 | 2.6018 | 92.1953 | 12.4476 | 57.2059 | 2.4476e-11 | 2.474e-09
1091 | 2 | 45 | 60 | 2 | 33.5 | 120 | 0.5 | 60 | 198.5 | 3 | 258.5 | 60 | 198.5 | 0.0075965 | 85.437 | 92.1972 | 85.4756 | 57.2056 | 7.5965e-12 | 2.474e-09
1092 | 1 | 90 | 60 | 1 | 67 | 120 | 0.5 | 80 | 257 | 4 | 337 | 80 | 257 | 0.049488 | 2.6018 | 92.2058 | 20.5208 | 58.0881 | 4.9488e-11 | 2.474e-09
1093 | 1 | 90 | 60 | 1 | 67 | 120 | 0.5 | 40 | 297 | 2 | 337 | 80 | 257 | 0.02283 | 2.6018 | 92.2191 | 11.8817 | 56.3238 | 2.283e-11 | 2.474e-09
1094 | 1 | 90 | 60 | 1 | 67 | 120 | 0.5 | 40 | 297 | 3 | 337 | 80 | 257 | 0.049912 | 2.6018 | 92.2219 | 20.6763 | 57.2059 | 4.9912e-11 | 2.474e-09
1095 | 1 | 90 | 60 | 1 | 67 | 120 | 0.5 | 1 | 336 | 2 | 337 | 80 | 257 | 0.02703 | 2.6018 | 92.2282 | 13.3956 | 56.3238 | 2.703e-11 | 2.474e-09
1096 | 2 | 45 | 60 | 2 | 33.5 | 120 | 0.5 | 80 | 178.5 | 3 | 258.5 | 80 | 178.5 | 0.010585 | 85.437 | 92.2285 | 85.4911 | 57.2056 | 1.0585e-11 | 2.474e-09
1097 | 1 | 90 | 60 | 1 | 67 | 120 | 0.5 | 20 | 317 | 2 | 337 | 80 | 257 | 0.026443 | 2.6018 | 92.2298 | 13.1913 | 56.3238 | 2.6443e-11 | 2.474e-09
1098 | 2 | 45 | 60 | 2 | 33.5 | 120 | 0.5 | 20 | 238.5 | 2 | 258.5 | 60 | 198.5 | 0.010322 | 85.437 | 92.2309 | 85.4898 | 56.3235 | 1.0322e-11 | 2.474e-09
1099 | 2 | 45 | 60 | 2 | 33.5 | 120 | 0.5 | 20 | 238.5 | 2 | 258.5 | 80 | 178.5 | 0.010323 | 85.437 | 92.2316 | 85.4898 | 56.3235 | 1.0323e-11 | 2.474e-09
1100 | 4 | 22.5 | 60 | 4 | 16.75 | 120 | 0.5 | 80 | 139.25 | 3 | 219.25 | 80 | 139.25 | 0.0085027 | 85.4874 | 92.2564 | 85.5307 | 57.2054 | 8.5027e-12 | 2.474e-09
1101 | 4 | 22.5 | 60 | 4 | 16.75 | 120 | 0.1 | 1 | 218.25 | 2 | 219.25 | 40 | 179.25 | 0.010765 | 79.1025 | 92.2631 | 79.2554 | 56.677 | 1.0765e-11 | 2.474e-09
1102 | 4 | 22.5 | 60 | 4 | 16.75 | 120 | 0.1 | 1 | 218.25 | 2 | 219.25 | 60 | 159.25 | 0.010765 | 79.1025 | 92.2631 | 79.2554 | 56.677 | 1.0765e-11 | 2.474e-09
1103 | 4 | 22.5 | 60 | 4 | 16.75 | 120 | 0.1 | 1 | 218.25 | 3 | 219.25 | 40 | 179.25 | 0.010765 | 79.1025 | 92.2631 | 79.2554 | 57.5592 | 1.0765e-11 | 2.474e-09
1104 | 4 | 22.5 | 60 | 4 | 16.75 | 120 | 0.1 | 1 | 218.25 | 3 | 219.25 | 60 | 159.25 | 0.010765 | 79.1025 | 92.2631 | 79.2554 | 57.5592 | 1.0765e-11 | 2.474e-09
1105 | 4 | 22.5 | 60 | 4 | 16.75 | 120 | 0.1 | 1 | 218.25 | 4 | 219.25 | 40 | 179.25 | 0.010765 | 79.1025 | 92.2631 | 79.2554 | 58.4413 | 1.0765e-11 | 2.474e-09
1106 | 4 | 22.5 | 60 | 4 | 16.75 | 120 | 0.1 | 1 | 218.25 | 4 | 219.25 | 60 | 159.25 | 0.010765 | 79.1025 | 92.2631 | 79.2554 | 58.4413 | 1.0765e-11 | 2.474e-09
1107 | 4 | 22.5 | 60 | 4 | 16.75 | 120 | 0.1 | 1 | 218.25 | 2 | 219.25 | 80 | 139.25 | 0.010765 | 79.1025 | 92.2631 | 79.2554 | 56.677 | 1.0765e-11 | 2.474e-09
1108 | 4 | 22.5 | 60 | 4 | 16.75 | 120 | 0.1 | 1 | 218.25 | 3 | 219.25 | 80 | 139.25 | 0.010765 | 79.1025 | 92.2631 | 79.2554 | 57.5592 | 1.0765e-11 | 2.474e-09
1109 | 4 | 22.5 | 60 | 4 | 16.75 | 120 | 0.1 | 1 | 218.25 | 4 | 219.25 | 80 | 139.25 | 0.010765 | 79.1025 | 92.2631 | 79.2554 | 58.4413 | 1.0765e-11 | 2.474e-09
1110 | 2 | 45 | 60 | 2 | 33.5 | 120 | 0.5 | 60 | 198.5 | 2 | 258.5 | 40 | 218.5 | 0.012653 | 85.437 | 92.2686 | 85.5022 | 56.3235 | 1.2653e-11 | 2.474e-09
1111 | 2 | 45 | 60 | 2 | 33.5 | 120 | 0.5 | 80 | 178.5 | 2 | 258.5 | 40 | 218.5 | 0.012653 | 85.437 | 92.2686 | 85.5022 | 56.3235 | 1.2653e-11 | 2.474e-09
1112 | 1 | 90 | 60 | 1 | 67 | 120 | 0.5 | 40 | 297 | 2 | 337 | 60 | 277 | 0.030159 | 2.6018 | 92.2842 | 14.5617 | 56.3238 | 3.0159e-11 | 2.474e-09
1113 | 1 | 90 | 60 | 1 | 67 | 120 | 0.5 | 20 | 317 | 2 | 337 | 60 | 277 | 0.033772 | 2.6018 | 92.2856 | 15.7861 | 56.3238 | 3.3772e-11 | 2.474e-09
1114 | 1 | 90 | 60 | 1 | 67 | 120 | 0.5 | 60 | 277 | 3 | 337 | 80 | 257 | 0.035692 | 2.6018 | 92.2876 | 16.4236 | 57.2059 | 3.5692e-11 | 2.474e-09
1115 | 2 | 45 | 60 | 2 | 33.5 | 120 | 0.5 | 20 | 238.5 | 2 | 258.5 | 40 | 218.5 | 0.020363 | 85.437 | 92.2877 | 85.5419 | 56.3235 | 2.0363e-11 | 2.474e-09
1116 | 1 | 90 | 60 | 1 | 67 | 120 | 0.5 | 1 | 336 | 2 | 337 | 40 | 297 | 0.036693 | 2.6018 | 92.2894 | 16.753 | 56.3238 | 3.6693e-11 | 2.474e-09
1117 | 2 | 45 | 60 | 2 | 33.5 | 120 | 0.5 | 1 | 257.5 | 2 | 258.5 | 60 | 198.5 | 0.015248 | 85.437 | 92.2896 | 85.5159 | 56.3235 | 1.5248e-11 | 2.474e-09
1118 | 1 | 90 | 60 | 1 | 67 | 120 | 0.5 | 20 | 317 | 2 | 337 | 20 | 317 | 0.036638 | 2.6018 | 92.2899 | 16.7361 | 56.3238 | 3.6638e-11 | 2.474e-09
1119 | 1 | 90 | 60 | 1 | 67 | 120 | 0.5 | 60 | 277 | 4 | 337 | 80 | 257 | 0.063408 | 2.6018 | 92.29 | 24.5379 | 58.0881 | 6.3408e-11 | 2.474e-09
1120 | 1 | 90 | 60 | 1 | 67 | 120 | 0.5 | 1 | 336 | 2 | 337 | 20 | 317 | 0.037212 | 2.6018 | 92.2903 | 16.9228 | 56.3238 | 3.7212e-11 | 2.474e-09
1121 | 2 | 45 | 60 | 2 | 33.5 | 120 | 0.5 | 1 | 257.5 | 2 | 258.5 | 80 | 178.5 | 0.015249 | 85.437 | 92.2905 | 85.5159 | 56.3235 | 1.5249e-11 | 2.474e-09
1122 | 1 | 90 | 60 | 1 | 67 | 120 | 0.5 | 20 | 317 | 2 | 337 | 40 | 297 | 0.036107 | 2.6018 | 92.2911 | 16.5653 | 56.3238 | 3.6107e-11 | 2.474e-09
1123 | 1 | 90 | 60 | 1 | 67 | 120 | 0.5 | 60 | 277 | 2 | 337 | 20 | 317 | 0.024026 | 2.6018 | 92.2912 | 12.404 | 56.3238 | 2.4026e-11 | 2.474e-09
1124 | 1 | 90 | 60 | 1 | 67 | 120 | 0.5 | 1 | 336 | 4 | 337 | 80 | 257 | 0.081827 | 2.6018 | 92.2916 | 29.0367 | 58.0881 | 8.1827e-11 | 2.474e-09
1125 | 1 | 90 | 60 | 1 | 67 | 120 | 0.5 | 80 | 257 | 2 | 337 | 20 | 317 | 0.024026 | 2.6018 | 92.2925 | 12.4057 | 56.3238 | 2.4026e-11 | 2.474e-09
1126 | 1 | 90 | 60 | 1 | 67 | 120 | 0.5 | 1 | 336 | 3 | 337 | 20 | 317 | 0.064602 | 2.6018 | 92.2926 | 24.855 | 57.2059 | 6.4602e-11 | 2.474e-09
1127 | 1 | 90 | 60 | 1 | 67 | 120 | 0.5 | 1 | 336 | 3 | 337 | 80 | 257 | 0.054112 | 2.6018 | 92.293 | 22.0247 | 57.2059 | 5.4112e-11 | 2.474e-09
1128 | 1 | 90 | 60 | 1 | 67 | 120 | 0.5 | 1 | 336 | 4 | 337 | 60 | 277 | 0.089371 | 2.6018 | 92.2935 | 30.7155 | 58.0881 | 8.9371e-11 | 2.474e-09
1129 | 1 | 90 | 60 | 1 | 67 | 120 | 0.5 | 20 | 317 | 3 | 337 | 1 | 336 | 0.064072 | 2.6018 | 92.2935 | 24.7198 | 57.2059 | 6.4072e-11 | 2.474e-09
1130 | 1 | 90 | 60 | 1 | 67 | 120 | 0.5 | 20 | 317 | 3 | 337 | 20 | 317 | 0.064069 | 2.6018 | 92.2936 | 24.7191 | 57.2059 | 6.4069e-11 | 2.474e-09
1131 | 1 | 90 | 60 | 1 | 67 | 120 | 0.5 | 40 | 297 | 4 | 337 | 60 | 277 | 0.085172 | 2.6018 | 92.2942 | 29.797 | 58.0881 | 8.5172e-11 | 2.474e-09
1132 | 1 | 90 | 60 | 1 | 67 | 120 | 0.5 | 40 | 297 | 4 | 337 | 80 | 257 | 0.077628 | 2.6018 | 92.2942 | 28.0723 | 58.0881 | 7.7628e-11 | 2.474e-09
1133 | 1 | 90 | 60 | 1 | 67 | 120 | 0.5 | 20 | 317 | 4 | 337 | 20 | 317 | 0.092402 | 2.6018 | 92.2943 | 31.3653 | 58.0881 | 9.2402e-11 | 2.474e-09
1134 | 1 | 90 | 60 | 1 | 67 | 120 | 0.5 | 20 | 317 | 4 | 337 | 60 | 277 | 0.088785 | 2.6018 | 92.2943 | 30.5908 | 58.0881 | 8.8785e-11 | 2.474e-09
1135 | 1 | 90 | 60 | 1 | 67 | 120 | 0.5 | 20 | 317 | 4 | 337 | 80 | 257 | 0.081241 | 2.6018 | 92.2944 | 28.9104 | 58.0881 | 8.1241e-11 | 2.474e-09
1136 | 1 | 90 | 60 | 1 | 67 | 120 | 0.5 | 1 | 336 | 2 | 337 | 60 | 277 | 0.034358 | 2.6018 | 92.2949 | 15.9961 | 56.3238 | 3.4358e-11 | 2.474e-09
1137 | 1 | 90 | 60 | 1 | 67 | 120 | 0.5 | 40 | 297 | 2 | 337 | 40 | 297 | 0.032582 | 2.6018 | 92.295 | 15.4025 | 56.3238 | 3.2582e-11 | 2.474e-09
1138 | 1 | 90 | 60 | 1 | 67 | 120 | 0.5 | 20 | 317 | 3 | 337 | 80 | 257 | 0.053526 | 2.6018 | 92.295 | 21.864 | 57.2059 | 5.3526e-11 | 2.474e-09
1139 | 1 | 90 | 60 | 1 | 67 | 120 | 0.5 | 1 | 336 | 3 | 337 | 60 | 277 | 0.061432 | 2.6018 | 92.2952 | 24.0299 | 57.2059 | 6.1432e-11 | 2.474e-09
1140 | 1 | 90 | 60 | 1 | 67 | 120 | 0.5 | 20 | 317 | 4 | 337 | 40 | 297 | 0.091446 | 2.6018 | 92.2952 | 31.1651 | 58.0881 | 9.1446e-11 | 2.474e-09
1141 | 1 | 90 | 60 | 1 | 67 | 120 | 0.5 | 20 | 317 | 3 | 337 | 40 | 297 | 0.063321 | 2.6018 | 92.2953 | 24.5278 | 57.2059 | 6.3321e-11 | 2.474e-09
1142 | 4 | 22.5 | 60 | 4 | 16.75 | 120 | 0.5 | 40 | 179.25 | 2 | 219.25 | 20 | 199.25 | 0.0097197 | 85.4895 | 92.2953 | 85.5395 | 56.3232 | 9.7197e-12 | 2.474e-09
1143 | 4 | 22.5 | 60 | 4 | 16.75 | 120 | 0.5 | 60 | 159.25 | 2 | 219.25 | 20 | 199.25 | 0.0097197 | 85.4895 | 92.2953 | 85.5395 | 56.3232 | 9.7197e-12 | 2.474e-09
1144 | 1 | 90 | 60 | 1 | 67 | 120 | 0.5 | 20 | 317 | 4 | 337 | 1 | 336 | 0.092392 | 2.6018 | 92.2953 | 31.3662 | 58.0881 | 9.2392e-11 | 2.474e-09
1145 | 1 | 90 | 60 | 1 | 67 | 120 | 0.5 | 1 | 336 | 3 | 337 | 40 | 297 | 0.063896 | 2.6018 | 92.2954 | 24.6782 | 57.2059 | 6.3896e-11 | 2.474e-09
1146 | 1 | 90 | 60 | 1 | 67 | 120 | 0.5 | 40 | 297 | 4 | 337 | 40 | 297 | 0.088311 | 2.6018 | 92.2955 | 30.491 | 58.0881 | 8.8311e-11 | 2.474e-09
1147 | 1 | 90 | 60 | 1 | 67 | 120 | 0.5 | 40 | 297 | 2 | 337 | 1 | 336 | 0.032805 | 2.6018 | 92.2956 | 15.4787 | 56.3238 | 3.2805e-11 | 2.474e-09
1148 | 1 | 90 | 60 | 1 | 67 | 120 | 0.5 | 1 | 336 | 2 | 337 | 1 | 336 | 0.037288 | 2.6018 | 92.2957 | 16.957 | 56.3238 | 3.7288e-11 | 2.474e-09
1149 | 1 | 90 | 60 | 1 | 67 | 120 | 0.5 | 1 | 336 | 4 | 337 | 1 | 336 | 0.093062 | 2.6018 | 92.2959 | 31.5092 | 58.0881 | 9.3062e-11 | 2.474e-09
1150 | 1 | 90 | 60 | 1 | 67 | 120 | 0.5 | 40 | 297 | 3 | 337 | 20 | 317 | 0.060209 | 2.6018 | 92.296 | 23.7056 | 57.2059 | 6.0209e-11 | 2.474e-09
1151 | 1 | 90 | 60 | 1 | 67 | 120 | 0.5 | 1 | 336 | 4 | 337 | 40 | 297 | 0.092012 | 2.6018 | 92.296 | 31.2878 | 58.0881 | 9.2012e-11 | 2.474e-09
1152 | 1 | 90 | 60 | 1 | 67 | 120 | 0.5 | 20 | 317 | 2 | 337 | 1 | 336 | 0.036658 | 2.6018 | 92.2963 | 16.7537 | 56.3238 | 3.6658e-11 | 2.474e-09
1153 | 1 | 90 | 60 | 1 | 67 | 120 | 0.5 | 1 | 336 | 4 | 337 | 20 | 317 | 0.092898 | 2.6018 | 92.2964 | 31.4761 | 58.0881 | 9.2898e-11 | 2.474e-09
1154 | 1 | 90 | 60 | 1 | 67 | 120 | 0.5 | 40 | 297 | 3 | 337 | 60 | 277 | 0.057233 | 2.6018 | 92.2967 | 22.9001 | 57.2059 | 5.7233e-11 | 2.474e-09
1155 | 1 | 90 | 60 | 1 | 67 | 120 | 0.5 | 20 | 317 | 3 | 337 | 60 | 277 | 0.060846 | 2.6018 | 92.2967 | 23.8775 | 57.2059 | 6.0846e-11 | 2.474e-09
1156 | 1 | 90 | 60 | 1 | 67 | 120 | 0.5 | 60 | 277 | 2 | 337 | 60 | 277 | 0.018853 | 2.6018 | 92.2967 | 10.4845 | 56.3238 | 1.8853e-11 | 2.474e-09
1157 | 1 | 90 | 60 | 1 | 67 | 120 | 0.5 | 80 | 257 | 2 | 337 | 60 | 277 | 0.021233 | 2.6018 | 92.297 | 11.3825 | 56.3238 | 2.1233e-11 | 2.474e-09
1158 | 1 | 90 | 60 | 1 | 67 | 120 | 0.5 | 1 | 336 | 3 | 337 | 1 | 336 | 0.064719 | 2.6018 | 92.297 | 24.896 | 57.2059 | 6.4719e-11 | 2.474e-09
1159 | 1 | 90 | 60 | 1 | 67 | 120 | 0.5 | 60 | 277 | 4 | 337 | 60 | 277 | 0.073388 | 2.6018 | 92.2972 | 27.0681 | 58.0881 | 7.3388e-11 | 2.474e-09
1160 | 1 | 90 | 60 | 1 | 67 | 120 | 0.5 | 60 | 277 | 3 | 337 | 60 | 277 | 0.045467 | 2.6018 | 92.2974 | 19.5154 | 57.2059 | 4.5467e-11 | 2.474e-09
1161 | 1 | 90 | 60 | 1 | 67 | 120 | 0.5 | 40 | 297 | 3 | 337 | 40 | 297 | 0.060005 | 2.6018 | 92.2979 | 23.6552 | 57.2059 | 6.0005e-11 | 2.474e-09
1162 | 1 | 90 | 60 | 1 | 67 | 120 | 0.5 | 60 | 277 | 3 | 337 | 1 | 336 | 0.051044 | 2.6018 | 92.2983 | 21.1628 | 57.2059 | 5.1044e-11 | 2.474e-09
1163 | 1 | 90 | 60 | 1 | 67 | 120 | 0.5 | 60 | 277 | 2 | 337 | 40 | 297 | 0.02353 | 2.6018 | 92.2987 | 12.2325 | 56.3238 | 2.353e-11 | 2.474e-09
1164 | 1 | 90 | 60 | 1 | 67 | 120 | 0.5 | 40 | 297 | 4 | 337 | 1 | 336 | 0.088532 | 2.6018 | 92.2988 | 30.5485 | 58.0881 | 8.8532e-11 | 2.474e-09
1165 | 1 | 90 | 60 | 1 | 67 | 120 | 0.5 | 40 | 297 | 3 | 337 | 1 | 336 | 0.060237 | 2.6018 | 92.2993 | 23.7207 | 57.2059 | 6.0237e-11 | 2.474e-09
1166 | 1 | 90 | 60 | 1 | 67 | 120 | 0.5 | 40 | 297 | 2 | 337 | 20 | 317 | 0.032787 | 2.6018 | 92.2993 | 15.4784 | 56.3238 | 3.2787e-11 | 2.474e-09
1167 | 1 | 90 | 60 | 1 | 67 | 120 | 0.5 | 60 | 277 | 3 | 337 | 40 | 297 | 0.05046 | 2.6018 | 92.2994 | 20.9962 | 57.2059 | 5.046e-11 | 2.474e-09
1168 | 1 | 90 | 60 | 1 | 67 | 120 | 0.5 | 80 | 257 | 3 | 337 | 1 | 336 | 0.051044 | 2.6018 | 92.2997 | 21.1656 | 57.2059 | 5.1044e-11 | 2.474e-09
1169 | 1 | 90 | 60 | 1 | 67 | 120 | 0.5 | 80 | 257 | 2 | 337 | 40 | 297 | 0.02353 | 2.6018 | 92.3 | 12.2341 | 56.3238 | 2.353e-11 | 2.474e-09
1170 | 1 | 90 | 60 | 1 | 67 | 120 | 0.5 | 80 | 257 | 3 | 337 | 60 | 277 | 0.048105 | 2.6018 | 92.3002 | 20.3085 | 57.2059 | 4.8105e-11 | 2.474e-09
1171 | 1 | 90 | 60 | 1 | 67 | 120 | 0.5 | 80 | 257 | 3 | 337 | 40 | 297 | 0.05046 | 2.6018 | 92.3007 | 20.999 | 57.2059 | 5.046e-11 | 2.474e-09
1172 | 1 | 90 | 60 | 1 | 67 | 120 | 0.5 | 40 | 297 | 4 | 337 | 20 | 317 | 0.088499 | 2.6018 | 92.3011 | 30.5477 | 58.0881 | 8.8499e-11 | 2.474e-09
1173 | 1 | 90 | 60 | 1 | 67 | 120 | 0.5 | 60 | 277 | 3 | 337 | 20 | 317 | 0.050972 | 2.6018 | 92.3012 | 21.148 | 57.2059 | 5.0972e-11 | 2.474e-09
1174 | 1 | 90 | 60 | 1 | 67 | 120 | 0.5 | 60 | 277 | 4 | 337 | 40 | 297 | 0.078409 | 2.6018 | 92.3024 | 28.2769 | 58.0881 | 7.8409e-11 | 2.474e-09
1175 | 1 | 90 | 60 | 1 | 67 | 120 | 0.5 | 60 | 277 | 4 | 337 | 1 | 336 | 0.078933 | 2.6018 | 92.3025 | 28.3995 | 58.0881 | 7.8933e-11 | 2.474e-09
1176 | 1 | 90 | 60 | 1 | 67 | 120 | 0.5 | 80 | 257 | 3 | 337 | 20 | 317 | 0.050972 | 2.6018 | 92.3026 | 21.1509 | 57.2059 | 5.0972e-11 | 2.474e-09
1177 | 2 | 45 | 60 | 2 | 33.5 | 120 | 0.5 | 80 | 178.5 | 3 | 258.5 | 60 | 198.5 | 0.03176 | 85.437 | 92.3032 | 85.5999 | 57.2056 | 3.176e-11 | 2.474e-09
1178 | 1 | 90 | 60 | 1 | 67 | 120 | 0.5 | 80 | 257 | 4 | 337 | 40 | 297 | 0.078307 | 2.6018 | 92.3035 | 28.2562 | 58.0881 | 7.8307e-11 | 2.474e-09
1179 | 1 | 90 | 60 | 1 | 67 | 120 | 0.5 | 80 | 257 | 4 | 337 | 1 | 336 | 0.078933 | 2.6018 | 92.3038 | 28.4031 | 58.0881 | 7.8933e-11 | 2.474e-09
1180 | 1 | 90 | 60 | 1 | 67 | 120 | 0.5 | 60 | 277 | 4 | 337 | 20 | 317 | 0.078866 | 2.6018 | 92.3038 | 28.3874 | 58.0881 | 7.8866e-11 | 2.474e-09
1181 | 1 | 90 | 60 | 1 | 67 | 120 | 0.5 | 60 | 277 | 2 | 337 | 1 | 336 | 0.024087 | 2.6018 | 92.3046 | 12.4427 | 56.3238 | 2.4087e-11 | 2.474e-09
1182 | 1 | 90 | 60 | 1 | 67 | 120 | 0.5 | 80 | 257 | 4 | 337 | 20 | 317 | 0.078866 | 2.6018 | 92.3051 | 28.391 | 58.0881 | 7.8866e-11 | 2.474e-09
1183 | 1 | 90 | 60 | 1 | 67 | 120 | 0.5 | 80 | 257 | 4 | 337 | 60 | 277 | 0.075823 | 2.6018 | 92.3055 | 27.6751 | 58.0881 | 7.5823e-11 | 2.474e-09
1184 | 1 | 90 | 60 | 1 | 67 | 120 | 0.5 | 80 | 257 | 2 | 337 | 1 | 336 | 0.024087 | 2.6018 | 92.3059 | 12.4444 | 56.3238 | 2.4087e-11 | 2.474e-09
1185 | 2 | 45 | 60 | 2 | 33.5 | 120 | 0.5 | 20 | 238.5 | 3 | 258.5 | 60 | 198.5 | 0.037489 | 85.437 | 92.3074 | 85.6286 | 57.2056 | 3.7489e-11 | 2.474e-09
1186 | 2 | 45 | 60 | 2 | 33.5 | 120 | 0.5 | 1 | 257.5 | 2 | 258.5 | 40 | 218.5 | 0.025284 | 85.437 | 92.3133 | 85.5676 | 56.3235 | 2.5284e-11 | 2.474e-09
1187 | 2 | 45 | 60 | 2 | 33.5 | 120 | 0.5 | 80 | 178.5 | 4 | 258.5 | 80 | 178.5 | 0.036043 | 85.437 | 92.3139 | 85.6218 | 58.0877 | 3.6043e-11 | 2.474e-09
1188 | 2 | 45 | 60 | 2 | 33.5 | 120 | 0.5 | 60 | 198.5 | 3 | 258.5 | 40 | 218.5 | 0.039033 | 85.437 | 92.316 | 85.6368 | 57.2056 | 3.9033e-11 | 2.474e-09
1189 | 2 | 45 | 60 | 2 | 33.5 | 120 | 0.5 | 80 | 178.5 | 3 | 258.5 | 40 | 218.5 | 0.039033 | 85.437 | 92.316 | 85.6368 | 57.2056 | 3.9033e-11 | 2.474e-09
1190 | 2 | 45 | 60 | 2 | 33.5 | 120 | 0.5 | 60 | 198.5 | 4 | 258.5 | 60 | 198.5 | 0.033856 | 85.437 | 92.3162 | 85.6109 | 58.0877 | 3.3856e-11 | 2.474e-09
1191 | 2 | 45 | 60 | 2 | 33.5 | 120 | 0.5 | 20 | 238.5 | 3 | 258.5 | 80 | 178.5 | 0.037498 | 85.437 | 92.3174 | 85.6292 | 57.2056 | 3.7498e-11 | 2.474e-09
1192 | 2 | 45 | 60 | 2 | 33.5 | 120 | 0.5 | 40 | 218.5 | 3 | 258.5 | 40 | 218.5 | 0.023847 | 85.437 | 92.3185 | 85.5605 | 57.2056 | 2.3847e-11 | 2.474e-09
1193 | 2 | 45 | 60 | 2 | 33.5 | 120 | 0.5 | 20 | 238.5 | 3 | 258.5 | 40 | 218.5 | 0.046922 | 85.437 | 92.3236 | 85.6762 | 57.2056 | 4.6922e-11 | 2.474e-09
1194 | 2 | 45 | 60 | 2 | 33.5 | 120 | 0.5 | 1 | 257.5 | 3 | 258.5 | 80 | 178.5 | 0.042424 | 85.437 | 92.3285 | 85.6543 | 57.2056 | 4.2424e-11 | 2.474e-09
1195 | 2 | 45 | 60 | 2 | 33.5 | 120 | 0.5 | 80 | 178.5 | 4 | 258.5 | 60 | 198.5 | 0.059352 | 85.437 | 92.3291 | 85.7373 | 58.0877 | 5.9352e-11 | 2.474e-09
1196 | 2 | 45 | 60 | 2 | 33.5 | 120 | 0.5 | 1 | 257.5 | 3 | 258.5 | 60 | 198.5 | 0.042415 | 85.437 | 92.3292 | 85.6543 | 57.2056 | 4.2415e-11 | 2.474e-09
1197 | 2 | 45 | 60 | 2 | 33.5 | 120 | 0.5 | 20 | 238.5 | 4 | 258.5 | 80 | 178.5 | 0.06532 | 85.437 | 92.3292 | 85.766 | 58.0877 | 6.532e-11 | 2.474e-09
1198 | 2 | 45 | 60 | 2 | 33.5 | 120 | 0.5 | 40 | 218.5 | 4 | 258.5 | 40 | 218.5 | 0.047334 | 85.437 | 92.3309 | 85.6787 | 58.0877 | 4.7334e-11 | 2.474e-09
1199 | 2 | 45 | 60 | 2 | 33.5 | 120 | 0.5 | 20 | 238.5 | 4 | 258.5 | 60 | 198.5 | 0.065296 | 85.437 | 92.3309 | 85.7661 | 58.0877 | 6.5296e-11 | 2.474e-09
1200 | 4 | 22.5 | 60 | 4 | 16.75 | 120 | 0.5 | 80 | 139.25 | 2 | 219.25 | 20 | 199.25 | 0.0097197 | 85.4874 | 92.3313 | 85.5379 | 56.3232 | 9.7197e-12 | 2.474e-09
1201 | 2 | 45 | 60 | 2 | 33.5 | 120 | 0.5 | 1 | 257.5 | 3 | 258.5 | 40 | 218.5 | 0.051843 | 85.437 | 92.3327 | 85.701 | 57.2056 | 5.1843e-11 | 2.474e-09
1202 | 2 | 45 | 60 | 2 | 33.5 | 120 | 0.5 | 1 | 257.5 | 4 | 258.5 | 80 | 178.5 | 0.070246 | 85.437 | 92.335 | 85.7901 | 58.0877 | 7.0246e-11 | 2.474e-09
1203 | 2 | 45 | 60 | 2 | 33.5 | 120 | 0.5 | 1 | 257.5 | 4 | 258.5 | 60 | 198.5 | 0.070222 | 85.437 | 92.3365 | 85.7901 | 58.0877 | 7.0222e-11 | 2.474e-09
1204 | 2 | 80 | 120 | 0 | 0 | 0 | 0.5 | 20 | 180 | 2 | 200 | 40 | 160 | 0.020363 | 85.6284 | 92.3391 | 85.7304 | 56.3234 | 2.0363e-11 | 2.474e-09
1205 | 4 | 22.5 | 60 | 4 | 16.75 | 120 | 0.1 | 1 | 218.25 | 2 | 219.25 | 1 | 218.25 | 0.034922 | 79.1025 | 92.3451 | 79.5939 | 56.677 | 3.4922e-11 | 2.474e-09
1206 | 4 | 22.5 | 60 | 4 | 16.75 | 120 | 0.5 | 60 | 159.25 | 3 | 219.25 | 40 | 179.25 | 0.027428 | 85.4895 | 92.3588 | 85.6311 | 57.2054 | 2.7428e-11 | 2.474e-09
1207 | 2 | 80 | 120 | 0 | 0 | 0 | 0.5 | 1 | 199 | 2 | 200 | 40 | 160 | 0.025284 | 85.6284 | 92.3645 | 85.7555 | 56.3234 | 2.5284e-11 | 2.474e-09
1208 | 2 | 45 | 60 | 2 | 33.5 | 120 | 0.5 | 40 | 218.5 | 4 | 258.5 | 80 | 178.5 | 0.0066926 | 85.437 | 92.3731 | 85.4727 | 58.0877 | 6.6926e-12 | 2.474e-09
1209 | 2 | 80 | 120 | 0 | 0 | 0 | 0.5 | 20 | 180 | 3 | 200 | 40 | 160 | 0.046922 | 85.6284 | 92.3749 | 85.8612 | 57.2055 | 4.6922e-11 | 2.474e-09
1210 | 2 | 80 | 120 | 0 | 0 | 0 | 0.5 | 40 | 160 | 3 | 200 | 40 | 160 | 0.023847 | 85.6284 | 92.3768 | 85.7488 | 57.2055 | 2.3847e-11 | 2.474e-09
1211 | 4 | 22.5 | 60 | 4 | 16.75 | 120 | 0.5 | 60 | 159.25 | 4 | 219.25 | 60 | 159.25 | 0.031558 | 85.4895 | 92.3784 | 85.6528 | 58.0875 | 3.1558e-11 | 2.474e-09
1212 | 4 | 22.5 | 60 | 4 | 16.75 | 120 | 0.5 | 40 | 179.25 | 4 | 219.25 | 40 | 179.25 | 0.029327 | 85.4895 | 92.3797 | 85.6416 | 58.0875 | 2.9327e-11 | 2.474e-09
1213 | 2 | 80 | 120 | 0 | 0 | 0 | 0.5 | 1 | 199 | 3 | 200 | 40 | 160 | 0.051843 | 85.6284 | 92.3838 | 85.8853 | 57.2055 | 5.1843e-11 | 2.474e-09
1214 | 4 | 22.5 | 60 | 4 | 16.75 | 120 | 0.5 | 1 | 218.25 | 3 | 219.25 | 60 | 159.25 | 0.033896 | 85.4895 | 92.3845 | 85.6649 | 57.2054 | 3.3896e-11 | 2.474e-09
1215 | 4 | 22.5 | 60 | 4 | 16.75 | 120 | 0.5 | 1 | 218.25 | 3 | 219.25 | 40 | 179.25 | 0.033886 | 85.4895 | 92.3856 | 85.6649 | 57.2054 | 3.3886e-11 | 2.474e-09
1216 | 4 | 22.5 | 60 | 4 | 16.75 | 120 | 0.5 | 1 | 218.25 | 3 | 219.25 | 80 | 139.25 | 0.03389 | 85.4895 | 92.3872 | 85.665 | 57.2054 | 3.389e-11 | 2.474e-09
1217 | 2 | 80 | 120 | 0 | 0 | 0 | 0.5 | 40 | 160 | 4 | 200 | 40 | 160 | 0.047334 | 85.6284 | 92.3891 | 85.8641 | 58.0876 | 4.7334e-11 | 2.474e-09
1218 | 4 | 22.5 | 60 | 4 | 16.75 | 120 | 0.5 | 80 | 139.25 | 3 | 219.25 | 40 | 179.25 | 0.027428 | 85.4874 | 92.3946 | 85.6305 | 57.2054 | 2.7428e-11 | 2.474e-09
1219 | 4 | 22.5 | 60 | 4 | 16.75 | 120 | 0.5 | 40 | 179.25 | 3 | 219.25 | 20 | 199.25 | 0.036342 | 85.4895 | 92.3951 | 85.6778 | 57.2054 | 3.6342e-11 | 2.474e-09
1220 | 4 | 22.5 | 60 | 4 | 16.75 | 120 | 0.5 | 60 | 159.25 | 3 | 219.25 | 20 | 199.25 | 0.036342 | 85.4895 | 92.3951 | 85.6778 | 57.2054 | 3.6342e-11 | 2.474e-09
1221 | 4 | 22.5 | 60 | 4 | 16.75 | 120 | 0.5 | 20 | 199.25 | 3 | 219.25 | 20 | 199.25 | 0.022567 | 85.4895 | 92.3967 | 85.6077 | 57.2054 | 2.2567e-11 | 2.474e-09
1222 | 4 | 22.5 | 60 | 4 | 16.75 | 120 | 0.5 | 60 | 159.25 | 4 | 219.25 | 40 | 179.25 | 0.055019 | 85.4895 | 92.3991 | 85.7709 | 58.0875 | 5.5019e-11 | 2.474e-09
1223 | 4 | 22.5 | 60 | 4 | 16.75 | 120 | 0.5 | 1 | 218.25 | 4 | 219.25 | 60 | 159.25 | 0.061716 | 85.4895 | 92.4028 | 85.8039 | 58.0875 | 6.1716e-11 | 2.474e-09
1224 | 4 | 22.5 | 60 | 4 | 16.75 | 120 | 0.5 | 40 | 179.25 | 4 | 219.25 | 20 | 199.25 | 0.063545 | 85.4895 | 92.4041 | 85.8129 | 58.0875 | 6.3545e-11 | 2.474e-09
1225 | 4 | 22.5 | 60 | 4 | 16.75 | 120 | 0.5 | 60 | 159.25 | 4 | 219.25 | 20 | 199.25 | 0.063545 | 85.4895 | 92.4041 | 85.8129 | 58.0875 | 6.3545e-11 | 2.474e-09
1226 | 4 | 22.5 | 60 | 4 | 16.75 | 120 | 0.5 | 1 | 218.25 | 4 | 219.25 | 40 | 179.25 | 0.061693 | 85.4895 | 92.4045 | 85.8039 | 58.0875 | 6.1693e-11 | 2.474e-09
1227 | 4 | 22.5 | 60 | 4 | 16.75 | 120 | 0.5 | 80 | 139.25 | 3 | 219.25 | 60 | 159.25 | 0.027439 | 85.4874 | 92.4074 | 85.6311 | 57.2054 | 2.7439e-11 | 2.474e-09
1228 | 4 | 22.5 | 60 | 4 | 16.75 | 120 | 0.5 | 20 | 199.25 | 4 | 219.25 | 20 | 199.25 | 0.046442 | 85.4895 | 92.4093 | 85.7292 | 58.0875 | 4.6442e-11 | 2.474e-09
1229 | 4 | 22.5 | 60 | 4 | 16.75 | 120 | 0.5 | 80 | 139.25 | 4 | 219.25 | 80 | 139.25 | 0.032864 | 85.4874 | 92.4099 | 85.6589 | 58.0875 | 3.2864e-11 | 2.474e-09
1230 | 2 | 45 | 60 | 2 | 33.5 | 120 | 0.5 | 1 | 257.5 | 2 | 258.5 | 20 | 238.5 | 0.034909 | 85.437 | 92.4103 | 85.6209 | 56.3235 | 3.4909e-11 | 2.474e-09
1231 | 4 | 22.5 | 60 | 4 | 16.75 | 120 | 0.5 | 1 | 218.25 | 2 | 219.25 | 20 | 199.25 | 0.020944 | 85.4895 | 92.4112 | 85.5997 | 56.3232 | 2.0944e-11 | 2.474e-09
1232 | 4 | 22.5 | 60 | 4 | 16.75 | 120 | 0.5 | 1 | 218.25 | 4 | 219.25 | 20 | 199.25 | 0.075158 | 85.4895 | 92.4122 | 85.8696 | 58.0875 | 7.5158e-11 | 2.474e-09
1233 | 2 | 45 | 60 | 2 | 33.5 | 120 | 0.5 | 20 | 238.5 | 4 | 258.5 | 40 | 218.5 | 0.074656 | 85.437 | 92.4133 | 85.819 | 58.0877 | 7.4656e-11 | 2.474e-09
1234 | 2 | 45 | 60 | 2 | 33.5 | 120 | 0.5 | 1 | 257.5 | 4 | 258.5 | 40 | 218.5 | 0.079578 | 85.437 | 92.4135 | 85.8428 | 58.0877 | 7.9578e-11 | 2.474e-09
1235 | 2 | 45 | 60 | 2 | 33.5 | 120 | 0.5 | 1 | 257.5 | 4 | 258.5 | 20 | 238.5 | 0.090003 | 85.437 | 92.4142 | 85.8925 | 58.0877 | 9.0003e-11 | 2.474e-09
1236 | 2 | 45 | 60 | 2 | 33.5 | 120 | 0.5 | 1 | 257.5 | 3 | 258.5 | 1 | 257.5 | 0.062656 | 85.437 | 92.4143 | 85.7605 | 57.2056 | 6.2656e-11 | 2.474e-09
1237 | 2 | 45 | 60 | 2 | 33.5 | 120 | 0.5 | 1 | 257.5 | 2 | 258.5 | 1 | 257.5 | 0.035414 | 85.437 | 92.4144 | 85.6237 | 56.3235 | 3.5414e-11 | 2.474e-09
1238 | 4 | 22.5 | 60 | 4 | 16.75 | 120 | 0.5 | 1 | 218.25 | 3 | 219.25 | 20 | 199.25 | 0.047759 | 85.4895 | 92.4146 | 85.7361 | 57.2054 | 4.7759e-11 | 2.474e-09
1239 | 2 | 45 | 60 | 2 | 33.5 | 120 | 0.5 | 1 | 257.5 | 3 | 258.5 | 20 | 238.5 | 0.061971 | 85.437 | 92.4147 | 85.7572 | 57.2056 | 6.1971e-11 | 2.474e-09
1240 | 2 | 45 | 60 | 2 | 33.5 | 120 | 0.5 | 20 | 238.5 | 2 | 258.5 | 1 | 257.5 | 0.030553 | 85.437 | 92.4148 | 85.5986 | 56.3235 | 3.0553e-11 | 2.474e-09
1241 | 2 | 45 | 60 | 2 | 33.5 | 120 | 0.5 | 20 | 238.5 | 4 | 258.5 | 1 | 257.5 | 0.085922 | 85.437 | 92.4166 | 85.8734 | 58.0877 | 8.5922e-11 | 2.474e-09
1242 | 2 | 45 | 60 | 2 | 33.5 | 120 | 0.5 | 20 | 238.5 | 3 | 258.5 | 20 | 238.5 | 0.057402 | 85.437 | 92.4171 | 85.7348 | 57.2056 | 5.7402e-11 | 2.474e-09
1243 | 2 | 45 | 60 | 2 | 33.5 | 120 | 0.5 | 20 | 238.5 | 4 | 258.5 | 20 | 238.5 | 0.085567 | 85.437 | 92.4178 | 85.8719 | 58.0877 | 8.5567e-11 | 2.474e-09
1244 | 2 | 45 | 60 | 2 | 33.5 | 120 | 0.5 | 1 | 257.5 | 4 | 258.5 | 1 | 257.5 | 0.090845 | 85.437 | 92.4181 | 85.897 | 58.0877 | 9.0845e-11 | 2.474e-09
1245 | 2 | 45 | 60 | 2 | 33.5 | 120 | 0.5 | 20 | 238.5 | 2 | 258.5 | 20 | 238.5 | 0.030213 | 85.437 | 92.4185 | 85.5971 | 56.3235 | 3.0213e-11 | 2.474e-09
1246 | 2 | 45 | 60 | 2 | 33.5 | 120 | 0.5 | 20 | 238.5 | 3 | 258.5 | 1 | 257.5 | 0.057769 | 85.437 | 92.4192 | 85.7368 | 57.2056 | 5.7769e-11 | 2.474e-09
1247 | 2 | 45 | 60 | 2 | 33.5 | 120 | 0.5 | 40 | 218.5 | 2 | 258.5 | 20 | 238.5 | 0.022072 | 85.437 | 92.4193 | 85.5547 | 56.3235 | 2.2072e-11 | 2.474e-09
1248 | 2 | 45 | 60 | 2 | 33.5 | 120 | 0.5 | 60 | 198.5 | 2 | 258.5 | 20 | 238.5 | 0.022072 | 85.437 | 92.4195 | 85.5547 | 56.3235 | 2.2072e-11 | 2.474e-09
1249 | 2 | 45 | 60 | 2 | 33.5 | 120 | 0.5 | 80 | 178.5 | 2 | 258.5 | 20 | 238.5 | 0.022072 | 85.437 | 92.4195 | 85.5547 | 56.3235 | 2.2072e-11 | 2.474e-09
1250 | 2 | 45 | 60 | 2 | 33.5 | 120 | 0.5 | 40 | 218.5 | 3 | 258.5 | 20 | 238.5 | 0.048731 | 85.437 | 92.4229 | 85.6919 | 57.2056 | 4.8731e-11 | 2.474e-09
1251 | 2 | 45 | 60 | 2 | 33.5 | 120 | 0.5 | 60 | 198.5 | 3 | 258.5 | 20 | 238.5 | 0.048731 | 85.437 | 92.423 | 85.6919 | 57.2056 | 4.8731e-11 | 2.474e-09
1252 | 2 | 45 | 60 | 2 | 33.5 | 120 | 0.5 | 80 | 178.5 | 3 | 258.5 | 20 | 238.5 | 0.048731 | 85.437 | 92.423 | 85.6919 | 57.2056 | 4.8731e-11 | 2.474e-09
1253 | 2 | 45 | 60 | 2 | 33.5 | 120 | 0.5 | 60 | 198.5 | 4 | 258.5 | 40 | 218.5 | 0.066542 | 85.437 | 92.4237 | 85.7805 | 58.0877 | 6.6542e-11 | 2.474e-09
1254 | 2 | 45 | 60 | 2 | 33.5 | 120 | 0.5 | 80 | 178.5 | 4 | 258.5 | 40 | 218.5 | 0.066542 | 85.437 | 92.4237 | 85.7805 | 58.0877 | 6.6542e-11 | 2.474e-09
1255 | 2 | 45 | 60 | 2 | 33.5 | 120 | 0.5 | 40 | 218.5 | 2 | 258.5 | 1 | 257.5 | 0.022582 | 85.437 | 92.4241 | 85.5575 | 56.3235 | 2.2582e-11 | 2.474e-09
1256 | 2 | 45 | 60 | 2 | 33.5 | 120 | 0.5 | 60 | 198.5 | 2 | 258.5 | 1 | 257.5 | 0.022582 | 85.437 | 92.4242 | 85.5575 | 56.3235 | 2.2582e-11 | 2.474e-09
1257 | 2 | 45 | 60 | 2 | 33.5 | 120 | 0.5 | 80 | 178.5 | 2 | 258.5 | 1 | 257.5 | 0.022582 | 85.437 | 92.4242 | 85.5575 | 56.3235 | 2.2582e-11 | 2.474e-09
1258 | 2 | 45 | 60 | 2 | 33.5 | 120 | 0.5 | 40 | 218.5 | 4 | 258.5 | 1 | 257.5 | 0.077037 | 85.437 | 92.427 | 85.8319 | 58.0877 | 7.7037e-11 | 2.474e-09
1259 | 2 | 45 | 60 | 2 | 33.5 | 120 | 0.5 | 60 | 198.5 | 4 | 258.5 | 1 | 257.5 | 0.077037 | 85.437 | 92.4271 | 85.832 | 58.0877 | 7.7037e-11 | 2.474e-09
1260 | 2 | 45 | 60 | 2 | 33.5 | 120 | 0.5 | 80 | 178.5 | 4 | 258.5 | 1 | 257.5 | 0.077037 | 85.437 | 92.4271 | 85.832 | 58.0877 | 7.7037e-11 | 2.474e-09
1261 | 2 | 45 | 60 | 2 | 33.5 | 120 | 0.5 | 40 | 218.5 | 3 | 258.5 | 1 | 257.5 | 0.049276 | 85.437 | 92.4273 | 85.6949 | 57.2056 | 4.9276e-11 | 2.474e-09
1262 | 2 | 45 | 60 | 2 | 33.5 | 120 | 0.5 | 60 | 198.5 | 3 | 258.5 | 1 | 257.5 | 0.049276 | 85.437 | 92.4275 | 85.6949 | 57.2056 | 4.9276e-11 | 2.474e-09
1263 | 2 | 45 | 60 | 2 | 33.5 | 120 | 0.5 | 80 | 178.5 | 3 | 258.5 | 1 | 257.5 | 0.049276 | 85.437 | 92.4275 | 85.6949 | 57.2056 | 4.9276e-11 | 2.474e-09
1264 | 2 | 45 | 60 | 2 | 33.5 | 120 | 0.5 | 40 | 218.5 | 4 | 258.5 | 20 | 238.5 | 0.076455 | 85.437 | 92.4276 | 85.8292 | 58.0877 | 7.6455e-11 | 2.474e-09
1265 | 2 | 45 | 60 | 2 | 33.5 | 120 | 0.5 | 60 | 198.5 | 4 | 258.5 | 20 | 238.5 | 0.076455 | 85.437 | 92.4277 | 85.8292 | 58.0877 | 7.6455e-11 | 2.474e-09
1266 | 2 | 45 | 60 | 2 | 33.5 | 120 | 0.5 | 80 | 178.5 | 4 | 258.5 | 20 | 238.5 | 0.076455 | 85.437 | 92.4277 | 85.8292 | 58.0877 | 7.6455e-11 | 2.474e-09
1267 | 4 | 22.5 | 60 | 4 | 16.75 | 120 | 0.5 | 80 | 139.25 | 3 | 219.25 | 20 | 199.25 | 0.036342 | 85.4874 | 92.4307 | 85.6776 | 57.2054 | 3.6342e-11 | 2.474e-09
1268 | 2 | 80 | 120 | 0 | 0 | 0 | 0.5 | 20 | 180 | 2 | 200 | 60 | 140 | 0.0045255 | 85.6284 | 92.4335 | 85.6519 | 56.3234 | 4.5255e-12 | 2.474e-09
1269 | 2 | 80 | 120 | 0 | 0 | 0 | 0.5 | 20 | 180 | 2 | 200 | 80 | 120 | 0.0045255 | 85.6284 | 92.4335 | 85.6519 | 56.332 | 4.5255e-12 | 2.474e-09
1270 | 2 | 80 | 120 | 0 | 0 | 0 | 0.5 | 20 | 180 | 3 | 200 | 60 | 140 | 0.0045255 | 85.6284 | 92.4335 | 85.6519 | 57.2055 | 4.5255e-12 | 2.474e-09
1271 | 2 | 80 | 120 | 0 | 0 | 0 | 0.5 | 20 | 180 | 3 | 200 | 80 | 120 | 0.0045255 | 85.6284 | 92.4335 | 85.6519 | 57.2231 | 4.5255e-12 | 2.474e-09
1272 | 2 | 80 | 120 | 0 | 0 | 0 | 0.5 | 20 | 180 | 4 | 200 | 80 | 120 | 0.0045255 | 85.6284 | 92.4335 | 85.6519 | 58.1145 | 4.5255e-12 | 2.474e-09
1273 | 4 | 22.5 | 60 | 4 | 16.75 | 120 | 0.5 | 80 | 139.25 | 4 | 219.25 | 40 | 179.25 | 0.055019 | 85.4874 | 92.4347 | 85.7717 | 58.0875 | 5.5019e-11 | 2.474e-09
1274 | 4 | 22.5 | 60 | 4 | 16.75 | 120 | 0.5 | 80 | 139.25 | 4 | 219.25 | 60 | 159.25 | 0.055043 | 85.4874 | 92.4394 | 85.7721 | 58.0875 | 5.5043e-11 | 2.474e-09
1275 | 4 | 22.5 | 60 | 4 | 16.75 | 120 | 0.5 | 80 | 139.25 | 4 | 219.25 | 20 | 199.25 | 0.063545 | 85.4874 | 92.4397 | 85.8141 | 58.0875 | 6.3545e-11 | 2.474e-09
1276 | 2 | 80 | 120 | 0 | 0 | 0 | 0.5 | 20 | 180 | 4 | 200 | 40 | 160 | 0.074656 | 85.6284 | 92.4414 | 85.9981 | 58.0876 | 7.4656e-11 | 2.474e-09
1277 | 2 | 80 | 120 | 0 | 0 | 0 | 0.5 | 1 | 199 | 4 | 200 | 40 | 160 | 0.079578 | 85.6284 | 92.443 | 86.0212 | 58.0876 | 7.9578e-11 | 2.474e-09
1278 | 2 | 80 | 120 | 0 | 0 | 0 | 0.5 | 1 | 199 | 2 | 200 | 20 | 180 | 0.034909 | 85.6284 | 92.461 | 85.8074 | 56.3234 | 3.4909e-11 | 2.474e-09
1279 | 2 | 80 | 120 | 0 | 0 | 0 | 0.5 | 1 | 199 | 2 | 200 | 60 | 140 | 0.0094872 | 85.6284 | 92.4611 | 85.678 | 56.3234 | 9.4872e-12 | 2.474e-09
1280 | 2 | 80 | 120 | 0 | 0 | 0 | 0.5 | 1 | 199 | 2 | 200 | 80 | 120 | 0.0094872 | 85.6284 | 92.4611 | 85.678 | 56.332 | 9.4872e-12 | 2.474e-09
1281 | 2 | 80 | 120 | 0 | 0 | 0 | 0.5 | 1 | 199 | 3 | 200 | 60 | 140 | 0.0094872 | 85.6284 | 92.4611 | 85.678 | 57.2055 | 9.4872e-12 | 2.474e-09
1282 | 2 | 80 | 120 | 0 | 0 | 0 | 0.5 | 1 | 199 | 3 | 200 | 80 | 120 | 0.0094872 | 85.6284 | 92.4611 | 85.678 | 57.2231 | 9.4872e-12 | 2.474e-09
1283 | 2 | 80 | 120 | 0 | 0 | 0 | 0.5 | 1 | 199 | 4 | 200 | 80 | 120 | 0.0094872 | 85.6284 | 92.4611 | 85.678 | 58.1145 | 9.4872e-12 | 2.474e-09
1284 | 2 | 80 | 120 | 0 | 0 | 0 | 0.5 | 1 | 199 | 4 | 200 | 20 | 180 | 0.090003 | 85.6284 | 92.4649 | 86.072 | 58.0876 | 9.0003e-11 | 2.474e-09
1285 | 2 | 80 | 120 | 0 | 0 | 0 | 0.5 | 1 | 199 | 3 | 200 | 1 | 199 | 0.062656 | 85.6284 | 92.465 | 85.9434 | 57.2055 | 6.2656e-11 | 2.474e-09
1286 | 2 | 80 | 120 | 0 | 0 | 0 | 0.5 | 1 | 199 | 2 | 200 | 1 | 199 | 0.035414 | 85.6284 | 92.465 | 85.8101 | 56.3234 | 3.5414e-11 | 2.474e-09
1287 | 4 | 22.5 | 60 | 4 | 16.75 | 120 | 0.1 | 80 | 139.25 | 2 | 219.25 | 60 | 159.25 | 0.00047188 | 88.3723 | 92.4651 | 88.3735 | 56.6782 | 4.7188e-13 | 2.474e-09
1288 | 2 | 80 | 120 | 0 | 0 | 0 | 0.5 | 1 | 199 | 3 | 200 | 20 | 180 | 0.061971 | 85.6284 | 92.4654 | 85.9401 | 57.2055 | 6.1971e-11 | 2.474e-09
1289 | 2 | 80 | 120 | 0 | 0 | 0 | 0.5 | 20 | 180 | 2 | 200 | 1 | 199 | 0.030553 | 85.6284 | 92.4654 | 85.7857 | 56.3234 | 3.0553e-11 | 2.474e-09
1290 | 2 | 80 | 120 | 0 | 0 | 0 | 0.5 | 20 | 180 | 4 | 200 | 1 | 199 | 0.085922 | 85.6284 | 92.4673 | 86.0534 | 58.0876 | 8.5922e-11 | 2.474e-09
1291 | 2 | 80 | 120 | 0 | 0 | 0 | 0.5 | 20 | 180 | 3 | 200 | 20 | 180 | 0.057402 | 85.6284 | 92.4677 | 85.9183 | 57.2055 | 5.7402e-11 | 2.474e-09
1292 | 2 | 80 | 120 | 0 | 0 | 0 | 0.5 | 20 | 180 | 4 | 200 | 20 | 180 | 0.085567 | 85.6284 | 92.4685 | 86.0519 | 58.0876 | 8.5567e-11 | 2.474e-09
1293 | 2 | 80 | 120 | 0 | 0 | 0 | 0.5 | 1 | 199 | 4 | 200 | 1 | 199 | 0.090845 | 85.6284 | 92.4687 | 86.0763 | 58.0876 | 9.0845e-11 | 2.474e-09
1294 | 2 | 80 | 120 | 0 | 0 | 0 | 0.5 | 20 | 180 | 2 | 200 | 20 | 180 | 0.030213 | 85.6284 | 92.4692 | 85.7842 | 56.3234 | 3.0213e-11 | 2.474e-09
1295 | 2 | 80 | 120 | 0 | 0 | 0 | 0.5 | 20 | 180 | 3 | 200 | 1 | 199 | 0.057769 | 85.6284 | 92.4698 | 85.9203 | 57.2055 | 5.7769e-11 | 2.474e-09
1296 | 4 | 22.5 | 60 | 4 | 16.75 | 120 | 0.5 | 1 | 218.25 | 2 | 219.25 | 40 | 179.25 | 0.0068308 | 85.4895 | 92.4754 | 85.5265 | 56.3232 | 6.8308e-12 | 2.474e-09
1297 | 4 | 22.5 | 60 | 4 | 16.75 | 120 | 0.5 | 1 | 218.25 | 2 | 219.25 | 60 | 159.25 | 0.0068308 | 85.4895 | 92.4754 | 85.5265 | 56.3232 | 6.8308e-12 | 2.474e-09
1298 | 4 | 22.5 | 60 | 4 | 16.75 | 120 | 0.5 | 1 | 218.25 | 2 | 219.25 | 80 | 139.25 | 0.0068308 | 85.4895 | 92.4754 | 85.5265 | 56.3232 | 6.8308e-12 | 2.474e-09
1299 | 2 | 80 | 120 | 0 | 0 | 0 | 0.5 | 40 | 160 | 2 | 200 | 20 | 180 | 0.022072 | 85.6284 | 92.477 | 85.7431 | 56.3234 | 2.2072e-11 | 2.474e-09
1300 | 2 | 80 | 120 | 0 | 0 | 0 | 0.5 | 40 | 160 | 3 | 200 | 20 | 180 | 0.048731 | 85.6284 | 92.4805 | 85.877 | 57.2055 | 4.8731e-11 | 2.474e-09
1301 | 2 | 80 | 120 | 0 | 0 | 0 | 0.5 | 40 | 160 | 2 | 200 | 1 | 199 | 0.022582 | 85.6284 | 92.4817 | 85.7459 | 56.3234 | 2.2582e-11 | 2.474e-09
1302 | 2 | 80 | 120 | 0 | 0 | 0 | 0.5 | 40 | 160 | 4 | 200 | 1 | 199 | 0.077037 | 85.6284 | 92.4846 | 86.0137 | 58.0876 | 7.7037e-11 | 2.474e-09
1303 | 2 | 80 | 120 | 0 | 0 | 0 | 0.5 | 40 | 160 | 3 | 200 | 1 | 199 | 0.049276 | 85.6284 | 92.4849 | 85.88 | 57.2055 | 4.9276e-11 | 2.474e-09
1304 | 2 | 80 | 120 | 0 | 0 | 0 | 0.5 | 40 | 160 | 4 | 200 | 20 | 180 | 0.076455 | 85.6284 | 92.4851 | 86.011 | 58.0876 | 7.6455e-11 | 2.474e-09
1305 | 2 | 80 | 120 | 0 | 0 | 0 | 0.5 | 1 | 199 | 4 | 200 | 60 | 140 | 0.026583 | 85.6284 | 92.4895 | 85.7666 | 58.0876 | 2.6583e-11 | 2.474e-09
1306 | 4 | 22.5 | 60 | 4 | 16.75 | 120 | 0.5 | 1 | 218.25 | 4 | 219.25 | 80 | 139.25 | 0.061715 | 85.4895 | 92.4939 | 85.8117 | 58.0875 | 6.1715e-11 | 2.474e-09
1307 | 4 | 22.5 | 60 | 4 | 16.75 | 120 | 0.5 | 1 | 218.25 | 3 | 219.25 | 1 | 218.25 | 0.058626 | 85.4895 | 92.4942 | 85.7963 | 57.2054 | 5.8626e-11 | 2.474e-09
1308 | 2 | 80 | 120 | 0 | 0 | 0 | 0.5 | 20 | 180 | 4 | 200 | 60 | 140 | 0.021656 | 85.6284 | 92.4951 | 85.7416 | 58.0876 | 2.1656e-11 | 2.474e-09
1309 | 4 | 22.5 | 60 | 4 | 16.75 | 120 | 0.5 | 1 | 218.25 | 2 | 219.25 | 1 | 218.25 | 0.031747 | 85.4895 | 92.4958 | 85.6591 | 56.3232 | 3.1747e-11 | 2.474e-09
1310 | 4 | 22.5 | 60 | 4 | 16.75 | 120 | 0.5 | 1 | 218.25 | 4 | 219.25 | 1 | 218.25 | 0.086418 | 85.4895 | 92.4982 | 85.9331 | 58.0875 | 8.6418e-11 | 2.474e-09
1311 | 4 | 22.5 | 60 | 4 | 16.75 | 120 | 0.5 | 40 | 179.25 | 4 | 219.25 | 1 | 218.25 | 0.073597 | 85.4895 | 92.5021 | 85.8712 | 58.0875 | 7.3597e-11 | 2.474e-09
1312 | 4 | 22.5 | 60 | 4 | 16.75 | 120 | 0.5 | 20 | 199.25 | 4 | 219.25 | 1 | 218.25 | 0.073597 | 85.4895 | 92.5021 | 85.8712 | 58.0875 | 7.3597e-11 | 2.474e-09
1313 | 4 | 22.5 | 60 | 4 | 16.75 | 120 | 0.5 | 60 | 159.25 | 4 | 219.25 | 1 | 218.25 | 0.073597 | 85.4895 | 92.5022 | 85.8712 | 58.0875 | 7.3597e-11 | 2.474e-09
1314 | 4 | 22.5 | 60 | 4 | 16.75 | 120 | 0.5 | 40 | 179.25 | 3 | 219.25 | 1 | 218.25 | 0.046264 | 85.4895 | 92.5033 | 85.7345 | 57.2054 | 4.6264e-11 | 2.474e-09
1315 | 4 | 22.5 | 60 | 4 | 16.75 | 120 | 0.5 | 20 | 199.25 | 3 | 219.25 | 1 | 218.25 | 0.046264 | 85.4895 | 92.5033 | 85.7345 | 57.2054 | 4.6264e-11 | 2.474e-09
1316 | 4 | 22.5 | 60 | 4 | 16.75 | 120 | 0.5 | 60 | 159.25 | 3 | 219.25 | 1 | 218.25 | 0.046264 | 85.4895 | 92.5033 | 85.7345 | 57.2054 | 4.6264e-11 | 2.474e-09
1317 | 4 | 22.5 | 60 | 4 | 16.75 | 120 | 0.5 | 20 | 199.25 | 2 | 219.25 | 1 | 218.25 | 0.020054 | 85.4895 | 92.5052 | 85.5979 | 56.3232 | 2.0054e-11 | 2.474e-09
1318 | 4 | 22.5 | 60 | 4 | 16.75 | 120 | 0.5 | 40 | 179.25 | 2 | 219.25 | 1 | 218.25 | 0.020054 | 85.4895 | 92.5052 | 85.5979 | 56.3232 | 2.0054e-11 | 2.474e-09
1319 | 4 | 22.5 | 60 | 4 | 16.75 | 120 | 0.5 | 60 | 159.25 | 2 | 219.25 | 1 | 218.25 | 0.020054 | 85.4895 | 92.5052 | 85.5979 | 56.3232 | 2.0054e-11 | 2.474e-09
1320 | 4 | 22.5 | 60 | 4 | 16.75 | 120 | 0.5 | 80 | 139.25 | 2 | 219.25 | 60 | 159.25 | 0.00047188 | 85.4874 | 92.5325 | 85.49 | 56.3232 | 4.7188e-13 | 2.474e-09
1321 | 4 | 22.5 | 60 | 4 | 16.75 | 120 | 0.5 | 80 | 139.25 | 4 | 219.25 | 1 | 218.25 | 0.073597 | 85.4874 | 92.5373 | 85.8729 | 58.0875 | 7.3597e-11 | 2.474e-09
1322 | 4 | 22.5 | 60 | 4 | 16.75 | 120 | 0.5 | 80 | 139.25 | 3 | 219.25 | 1 | 218.25 | 0.046264 | 85.4874 | 92.5385 | 85.7349 | 57.2054 | 4.6264e-11 | 2.474e-09
1323 | 4 | 22.5 | 60 | 4 | 16.75 | 120 | 0.5 | 80 | 139.25 | 2 | 219.25 | 1 | 218.25 | 0.020054 | 85.4874 | 92.5403 | 85.5969 | 56.3232 | 2.0054e-11 | 2.474e-09
1324 | 2 | 80 | 120 | 0 | 0 | 0 | 0.5 | 60 | 140 | 2 | 200 | 40 | 160 | 0.012653 | 85.6111 | 92.6031 | 85.68 | 56.3234 | 1.2653e-11 | 2.474e-09
1325 | 2 | 80 | 120 | 0 | 0 | 0 | 0.5 | 60 | 140 | 3 | 200 | 40 | 160 | 0.039033 | 85.6111 | 92.6486 | 85.8219 | 57.2055 | 3.9033e-11 | 2.474e-09
1326 | 2 | 80 | 120 | 0 | 0 | 0 | 0.01 | 60 | 140 | 3 | 200 | 20 | 180 | 0.048731 | 88.288 | 92.6918 | 88.4228 | 57.6449 | 4.8731e-11 | 2.474e-09
1327 | 2 | 80 | 120 | 0 | 0 | 0 | 0.5 | 60 | 140 | 2 | 200 | 20 | 180 | 0.022072 | 85.6111 | 92.7479 | 85.7353 | 56.3234 | 2.2072e-11 | 2.474e-09
1328 | 2 | 80 | 120 | 0 | 0 | 0 | 0.5 | 60 | 140 | 3 | 200 | 20 | 180 | 0.048731 | 85.6111 | 92.7514 | 85.8798 | 57.2055 | 4.8731e-11 | 2.474e-09
1329 | 2 | 80 | 120 | 0 | 0 | 0 | 0.5 | 60 | 140 | 4 | 200 | 40 | 160 | 0.066542 | 85.6111 | 92.752 | 85.9731 | 58.0876 | 6.6542e-11 | 2.474e-09
1330 | 2 | 80 | 120 | 0 | 0 | 0 | 0.5 | 60 | 140 | 2 | 200 | 1 | 199 | 0.022582 | 85.6111 | 92.7524 | 85.7382 | 56.3234 | 2.2582e-11 | 2.474e-09
1331 | 2 | 80 | 120 | 0 | 0 | 0 | 0.5 | 60 | 140 | 4 | 200 | 1 | 199 | 0.077037 | 85.6111 | 92.7553 | 86.0272 | 58.0876 | 7.7037e-11 | 2.474e-09
1332 | 2 | 80 | 120 | 0 | 0 | 0 | 0.5 | 60 | 140 | 3 | 200 | 1 | 199 | 0.049276 | 85.6111 | 92.7556 | 85.883 | 57.2055 | 4.9276e-11 | 2.474e-09
1333 | 2 | 80 | 120 | 0 | 0 | 0 | 0.5 | 60 | 140 | 4 | 200 | 20 | 180 | 0.076455 | 85.6111 | 92.7558 | 86.0243 | 58.0876 | 7.6455e-11 | 2.474e-09
1334 | 1 | 90 | 60 | 1 | 67 | 120 | 0.1 | 60 | 277 | 3 | 337 | 60 | 277 | 0.037645 | 80.9616 | 92.816 | 81.4211 | 57.5589 | 3.7645e-11 | 2.474e-09
1335 | 2 | 80 | 120 | 0 | 0 | 0 | 0.1 | 40 | 160 | 2 | 200 | 20 | 180 | 0.022072 | 86.0975 | 92.8188 | 86.2116 | 56.6772 | 2.2072e-11 | 2.474e-09
1336 | 2 | 80 | 120 | 0 | 0 | 0 | 0.01 | 60 | 140 | 4 | 200 | 20 | 180 | 0.076455 | 88.288 | 92.821 | 88.5056 | 58.5271 | 7.6455e-11 | 2.474e-09
1337 | 1 | 90 | 60 | 1 | 67 | 120 | 0.1 | 40 | 297 | 2 | 337 | 40 | 297 | 0.031303 | 81.1855 | 92.8476 | 81.5611 | 56.6767 | 3.1303e-11 | 2.474e-09
1338 | 4 | 22.5 | 60 | 4 | 16.75 | 120 | 0.1 | 20 | 199.25 | 4 | 219.25 | 1 | 218.25 | 0.073597 | 79.3409 | 92.9896 | 80.441 | 58.4413 | 7.3597e-11 | 2.474e-09
1339 | 2 | 45 | 60 | 2 | 33.5 | 120 | 0.1 | 80 | 178.5 | 2 | 258.5 | 20 | 238.5 | 0.022072 | 85.1818 | 93.0267 | 85.3278 | 56.6771 | 2.2072e-11 | 2.474e-09
1340 | 2 | 45 | 60 | 2 | 33.5 | 120 | 0.1 | 1 | 257.5 | 2 | 258.5 | 1 | 257.5 | 0.042247 | 80.1165 | 93.0365 | 80.7172 | 56.677 | 4.2247e-11 | 2.474e-09
1341 | 2 | 80 | 120 | 0 | 0 | 0 | 0.1 | 40 | 160 | 2 | 200 | 1 | 199 | 0.022582 | 86.0975 | 93.1801 | 86.2269 | 56.6772 | 2.2582e-11 | 2.474e-09
1342 | 2 | 45 | 60 | 2 | 33.5 | 120 | 0.1 | 20 | 238.5 | 2 | 258.5 | 1 | 257.5 | 0.029389 | 80.0246 | 93.3161 | 80.4803 | 56.677 | 2.9389e-11 | 2.474e-09
1343 | 2 | 45 | 60 | 2 | 33.5 | 120 | 0.1 | 80 | 178.5 | 2 | 258.5 | 1 | 257.5 | 0.022582 | 85.1818 | 93.3231 | 85.3435 | 56.6771 | 2.2582e-11 | 2.474e-09
1344 | 2 | 80 | 120 | 0 | 0 | 0 | 0.2 | 80 | 120 | 4 | 200 | 60 | 140 | 0.014604 | 1.402 | 93.3348 | 8.7849 | 58.374 | 1.4604e-11 | 2.474e-09
1345 | 2 | 45 | 60 | 2 | 33.5 | 120 | 0.1 | 20 | 238.5 | 2 | 258.5 | 40 | 218.5 | 0.0046187 | 80.0246 | 93.434 | 80.1004 | 56.677 | 4.6187e-12 | 2.474e-09
1346 | 2 | 45 | 60 | 2 | 33.5 | 120 | 0.1 | 20 | 238.5 | 2 | 258.5 | 60 | 198.5 | 0.0046187 | 80.0246 | 93.434 | 80.1004 | 56.677 | 4.6187e-12 | 2.474e-09
1347 | 2 | 45 | 60 | 2 | 33.5 | 120 | 0.1 | 20 | 238.5 | 2 | 258.5 | 80 | 178.5 | 0.0046187 | 80.0246 | 93.434 | 80.1004 | 56.677 | 4.6187e-12 | 2.474e-09
1348 | 2 | 45 | 60 | 2 | 33.5 | 120 | 0.1 | 20 | 238.5 | 3 | 258.5 | 60 | 198.5 | 0.0046187 | 80.0246 | 93.434 | 80.1004 | 57.5592 | 4.6187e-12 | 2.474e-09
1349 | 2 | 45 | 60 | 2 | 33.5 | 120 | 0.1 | 20 | 238.5 | 3 | 258.5 | 80 | 178.5 | 0.0046187 | 80.0246 | 93.434 | 80.1004 | 57.5592 | 4.6187e-12 | 2.474e-09
1350 | 2 | 45 | 60 | 2 | 33.5 | 120 | 0.1 | 20 | 238.5 | 4 | 258.5 | 80 | 178.5 | 0.0046187 | 80.0246 | 93.434 | 80.1004 | 58.4413 | 4.6187e-12 | 2.474e-09
1351 | 2 | 80 | 120 | 0 | 0 | 0 | 0.2 | 80 | 120 | 2 | 200 | 40 | 160 | 0.012653 | 1.402 | 93.4661 | 7.998 | 56.6092 | 1.2653e-11 | 2.474e-09
1352 | 1 | 90 | 60 | 1 | 67 | 120 | 0.1 | 40 | 297 | 2 | 337 | 1 | 336 | 0.032503 | 81.1855 | 93.4928 | 81.6359 | 56.6767 | 3.2503e-11 | 2.474e-09
1353 | 2 | 80 | 120 | 0 | 0 | 0 | 0.2 | 80 | 120 | 3 | 200 | 40 | 160 | 0.039033 | 1.402 | 93.5066 | 19.2029 | 57.4916 | 3.9033e-11 | 2.474e-09
1354 | 1 | 90 | 60 | 1 | 67 | 120 | 0.1 | 1 | 336 | 2 | 337 | 80 | 257 | 0.033849 | 81.2442 | 93.534 | 81.7134 | 56.6767 | 3.3849e-11 | 2.474e-09
1355 | 2 | 80 | 120 | 0 | 0 | 0 | 0.01 | 60 | 140 | 4 | 200 | 1 | 199 | 0.077037 | 88.288 | 93.5905 | 88.5735 | 58.5271 | 7.7037e-11 | 2.474e-09
1356 | 2 | 80 | 120 | 0 | 0 | 0 | 0.2 | 80 | 120 | 2 | 200 | 20 | 180 | 0.022072 | 1.402 | 93.5952 | 12.5349 | 56.6092 | 2.2072e-11 | 2.474e-09
1357 | 2 | 80 | 120 | 0 | 0 | 0 | 0.2 | 80 | 120 | 3 | 200 | 20 | 180 | 0.048731 | 1.402 | 93.5982 | 22.8612 | 57.4916 | 4.8731e-11 | 2.474e-09
1358 | 2 | 80 | 120 | 0 | 0 | 0 | 0.2 | 80 | 120 | 4 | 200 | 40 | 160 | 0.066542 | 1.402 | 93.5988 | 28.409 | 58.374 | 6.6542e-11 | 2.474e-09
1359 | 2 | 80 | 120 | 0 | 0 | 0 | 0.2 | 80 | 120 | 2 | 200 | 1 | 199 | 0.022582 | 1.402 | 93.5992 | 12.767 | 56.6092 | 2.2582e-11 | 2.474e-09
1360 | 2 | 80 | 120 | 0 | 0 | 0 | 0.2 | 80 | 120 | 4 | 200 | 1 | 199 | 0.077037 | 1.402 | 93.6017 | 31.2982 | 58.374 | 7.7037e-11 | 2.474e-09
1361 | 2 | 80 | 120 | 0 | 0 | 0 | 0.2 | 80 | 120 | 3 | 200 | 1 | 199 | 0.049276 | 1.402 | 93.602 | 23.0558 | 57.4916 | 4.9276e-11 | 2.474e-09
1362 | 2 | 80 | 120 | 0 | 0 | 0 | 0.2 | 80 | 120 | 4 | 200 | 20 | 180 | 0.076455 | 1.402 | 93.6022 | 31.1467 | 58.374 | 7.6455e-11 | 2.474e-09
1363 | 4 | 22.5 | 60 | 4 | 16.75 | 120 | 0.05 | 80 | 139.25 | 4 | 219.25 | 1 | 218.25 | 0.073597 | 87.8824 | 93.6024 | 88.1875 | 58.4886 | 7.3597e-11 | 2.474e-09
1364 | 2 | 80 | 120 | 0 | 0 | 0 | 0.05 | 60 | 140 | 3 | 200 | 1 | 199 | 0.049276 | 88.3721 | 93.6133 | 88.5555 | 57.607 | 4.9276e-11 | 2.474e-09
1365 | 2 | 80 | 120 | 0 | 0 | 0 | 0.1 | 20 | 180 | 2 | 200 | 1 | 199 | 0.029389 | 85.4975 | 93.6163 | 85.7109 | 56.677 | 2.9389e-11 | 2.474e-09
1366 | 1 | 90 | 60 | 1 | 67 | 120 | 0.1 | 80 | 257 | 2 | 337 | 20 | 317 | 0.024026 | 80.8935 | 93.6475 | 81.2554 | 56.6767 | 2.4026e-11 | 2.474e-09
1367 | 4 | 22.5 | 60 | 4 | 16.75 | 120 | 0.1 | 80 | 139.25 | 2 | 219.25 | 1 | 218.25 | 0.020054 | 88.3723 | 93.6926 | 88.4507 | 56.6782 | 2.0054e-11 | 2.474e-09
1368 | 2 | 80 | 120 | 0 | 0 | 0 | 0.1 | 80 | 120 | 4 | 200 | 60 | 140 | 0.014604 | 1.402 | 93.7248 | 9.2379 | 58.4693 | 1.4604e-11 | 2.474e-09
1369 | 4 | 22.5 | 60 | 4 | 16.75 | 120 | 0.1 | 80 | 139.25 | 2 | 219.25 | 20 | 199.25 | 0.0097197 | 88.3723 | 93.7483 | 88.4113 | 56.6782 | 9.7197e-12 | 2.474e-09
1370 | 2 | 45 | 60 | 2 | 33.5 | 120 | 0.1 | 40 | 218.5 | 3 | 258.5 | 20 | 238.5 | 0.048731 | 80.2789 | 93.8307 | 81.0817 | 57.5592 | 4.8731e-11 | 2.474e-09
1371 | 2 | 80 | 120 | 0 | 0 | 0 | 0.05 | 80 | 120 | 4 | 200 | 60 | 140 | 0.014604 | 1.402 | 93.8323 | 9.372 | 58.5176 | 1.4604e-11 | 2.474e-09
1372 | 2 | 80 | 120 | 0 | 0 | 0 | 0.1 | 80 | 120 | 2 | 200 | 40 | 160 | 0.012653 | 1.402 | 93.8489 | 8.4065 | 56.7045 | 1.2653e-11 | 2.474e-09
1373 | 2 | 80 | 120 | 0 | 0 | 0 | 0.01 | 80 | 120 | 4 | 200 | 60 | 140 | 0.014604 | 1.402 | 93.8739 | 9.425 | 58.5565 | 1.4604e-11 | 2.474e-09
1374 | 2 | 80 | 120 | 0 | 0 | 0 | 0.1 | 80 | 120 | 3 | 200 | 40 | 160 | 0.039033 | 1.402 | 93.8873 | 20.1637 | 57.5869 | 3.9033e-11 | 2.474e-09
1375 | 2 | 80 | 120 | 0 | 0 | 0 | 0.05 | 80 | 120 | 2 | 200 | 40 | 160 | 0.012653 | 1.402 | 93.9545 | 8.5275 | 56.7527 | 1.2653e-11 | 2.474e-09
1376 | 2 | 80 | 120 | 0 | 0 | 0 | 0.1 | 80 | 120 | 2 | 200 | 20 | 180 | 0.022072 | 1.402 | 93.9709 | 13.1883 | 56.7045 | 2.2072e-11 | 2.474e-09
1377 | 2 | 80 | 120 | 0 | 0 | 0 | 0.1 | 80 | 120 | 3 | 200 | 20 | 180 | 0.048731 | 1.402 | 93.9738 | 23.9644 | 57.5869 | 4.8731e-11 | 2.474e-09
1378 | 2 | 80 | 120 | 0 | 0 | 0 | 0.1 | 80 | 120 | 4 | 200 | 40 | 160 | 0.066542 | 1.402 | 93.9744 | 29.6927 | 58.4693 | 6.6542e-11 | 2.474e-09
1379 | 2 | 80 | 120 | 0 | 0 | 0 | 0.1 | 80 | 120 | 2 | 200 | 1 | 199 | 0.022582 | 1.402 | 93.9748 | 13.4322 | 56.7045 | 2.2582e-11 | 2.474e-09
1380 | 2 | 80 | 120 | 0 | 0 | 0 | 0.1 | 80 | 120 | 4 | 200 | 1 | 199 | 0.077037 | 1.402 | 93.9771 | 32.6593 | 58.4693 | 7.7037e-11 | 2.474e-09
1381 | 2 | 80 | 120 | 0 | 0 | 0 | 0.1 | 80 | 120 | 3 | 200 | 1 | 199 | 0.049276 | 1.402 | 93.9774 | 24.166 | 57.5869 | 4.9276e-11 | 2.474e-09
1382 | 2 | 80 | 120 | 0 | 0 | 0 | 0.1 | 80 | 120 | 4 | 200 | 20 | 180 | 0.076455 | 1.402 | 93.9776 | 32.504 | 58.4693 | 7.6455e-11 | 2.474e-09
1383 | 2 | 80 | 120 | 0 | 0 | 0 | 0.05 | 80 | 120 | 3 | 200 | 40 | 160 | 0.039033 | 1.402 | 93.9923 | 20.4457 | 57.6351 | 3.9033e-11 | 2.474e-09
1384 | 2 | 80 | 120 | 0 | 0 | 0 | 0.01 | 80 | 120 | 2 | 200 | 40 | 160 | 0.012653 | 1.402 | 93.9953 | 8.5754 | 56.7916 | 1.2653e-11 | 2.474e-09
1385 | 2 | 80 | 120 | 0 | 0 | 0 | 0.01 | 80 | 120 | 3 | 200 | 40 | 160 | 0.039033 | 1.402 | 94.0328 | 20.5568 | 57.674 | 3.9033e-11 | 2.474e-09
1386 | 2 | 80 | 120 | 0 | 0 | 0 | 0.01 | 60 | 140 | 3 | 200 | 1 | 199 | 0.049276 | 88.288 | 94.0331 | 88.5042 | 57.6449 | 4.9276e-11 | 2.474e-09
1387 | 2 | 80 | 120 | 0 | 0 | 0 | 0.05 | 80 | 120 | 2 | 200 | 20 | 180 | 0.022072 | 1.402 | 94.0746 | 13.3812 | 56.7527 | 2.2072e-11 | 2.474e-09
1388 | 2 | 80 | 120 | 0 | 0 | 0 | 0.05 | 80 | 120 | 3 | 200 | 20 | 180 | 0.048731 | 1.402 | 94.0774 | 24.2871 | 57.6351 | 4.8731e-11 | 2.474e-09
1389 | 2 | 80 | 120 | 0 | 0 | 0 | 0.05 | 80 | 120 | 4 | 200 | 40 | 160 | 0.066542 | 1.402 | 94.0779 | 30.0665 | 58.5176 | 6.6542e-11 | 2.474e-09
1390 | 2 | 80 | 120 | 0 | 0 | 0 | 0.05 | 80 | 120 | 2 | 200 | 1 | 199 | 0.022582 | 1.402 | 94.0783 | 13.6285 | 56.7527 | 2.2582e-11 | 2.474e-09
1391 | 2 | 80 | 120 | 0 | 0 | 0 | 0.05 | 80 | 120 | 4 | 200 | 1 | 199 | 0.077037 | 1.402 | 94.0807 | 33.0546 | 58.5176 | 7.7037e-11 | 2.474e-09
1392 | 2 | 80 | 120 | 0 | 0 | 0 | 0.05 | 80 | 120 | 3 | 200 | 1 | 199 | 0.049276 | 1.402 | 94.0809 | 24.4908 | 57.6351 | 4.9276e-11 | 2.474e-09
1393 | 2 | 80 | 120 | 0 | 0 | 0 | 0.05 | 80 | 120 | 4 | 200 | 20 | 180 | 0.076455 | 1.402 | 94.0811 | 32.8983 | 58.5176 | 7.6455e-11 | 2.474e-09
1394 | 2 | 80 | 120 | 0 | 0 | 0 | 0.05 | 60 | 140 | 3 | 200 | 20 | 180 | 0.048731 | 88.3721 | 94.1096 | 88.5869 | 57.607 | 4.8731e-11 | 2.474e-09
1395 | 2 | 80 | 120 | 0 | 0 | 0 | 0.01 | 80 | 120 | 2 | 200 | 20 | 180 | 0.022072 | 1.402 | 94.1146 | 13.4574 | 56.7916 | 2.2072e-11 | 2.474e-09
1396 | 2 | 80 | 120 | 0 | 0 | 0 | 0.01 | 80 | 120 | 3 | 200 | 20 | 180 | 0.048731 | 1.402 | 94.1175 | 24.4142 | 57.674 | 4.8731e-11 | 2.474e-09
1397 | 2 | 80 | 120 | 0 | 0 | 0 | 0.01 | 80 | 120 | 4 | 200 | 40 | 160 | 0.066542 | 1.402 | 94.118 | 30.2134 | 58.5565 | 6.6542e-11 | 2.474e-09
1398 | 2 | 80 | 120 | 0 | 0 | 0 | 0.01 | 80 | 120 | 2 | 200 | 1 | 199 | 0.022582 | 1.402 | 94.1184 | 13.706 | 56.7916 | 2.2582e-11 | 2.474e-09
1399 | 2 | 80 | 120 | 0 | 0 | 0 | 0.01 | 80 | 120 | 4 | 200 | 1 | 199 | 0.077037 | 1.402 | 94.1207 | 33.2099 | 58.5565 | 7.7037e-11 | 2.474e-09
1400 | 2 | 80 | 120 | 0 | 0 | 0 | 0.01 | 80 | 120 | 3 | 200 | 1 | 199 | 0.049276 | 1.402 | 94.121 | 24.6186 | 57.674 | 4.9276e-11 | 2.474e-09
1401 | 2 | 80 | 120 | 0 | 0 | 0 | 0.01 | 80 | 120 | 4 | 200 | 20 | 180 | 0.076455 | 1.402 | 94.1211 | 33.0532 | 58.5565 | 7.6455e-11 | 2.474e-09
1402 | 4 | 22.5 | 60 | 4 | 16.75 | 120 | 0.1 | 40 | 179.25 | 3 | 219.25 | 1 | 218.25 | 0.046264 | 81.2048 | 94.2734 | 81.9605 | 57.5592 | 4.6264e-11 | 2.474e-09
1403 | 2 | 80 | 120 | 0 | 0 | 0 | 0.1 | 40 | 160 | 3 | 200 | 40 | 160 | 0.015308 | 86.0975 | 94.29 | 86.2191 | 57.5594 | 1.5308e-11 | 2.474e-09
1404 | 4 | 22.5 | 60 | 4 | 16.75 | 120 | 0.1 | 20 | 199.25 | 3 | 219.25 | 1 | 218.25 | 0.046264 | 79.3409 | 94.2911 | 80.2885 | 57.5592 | 4.6264e-11 | 2.474e-09
1405 | 2 | 80 | 120 | 0 | 0 | 0 | 0.1 | 20 | 180 | 3 | 200 | 40 | 160 | 0.025042 | 85.4975 | 94.3154 | 85.7195 | 57.5592 | 2.5042e-11 | 2.474e-09
1406 | 4 | 22.5 | 60 | 4 | 16.75 | 120 | 0.1 | 60 | 159.25 | 2 | 219.25 | 20 | 199.25 | 0.0097197 | 86.9809 | 94.3163 | 87.0463 | 56.6772 | 9.7197e-12 | 2.474e-09
1407 | 4 | 22.5 | 60 | 4 | 16.75 | 120 | 0.1 | 60 | 159.25 | 3 | 219.25 | 1 | 218.25 | 0.046264 | 86.9809 | 94.3235 | 87.2828 | 57.5594 | 4.6264e-11 | 2.474e-09
1408 | 2 | 80 | 120 | 0 | 0 | 0 | 0.1 | 1 | 199 | 2 | 200 | 40 | 160 | 0.025422 | 85.4479 | 94.3491 | 85.6774 | 56.677 | 2.5422e-11 | 2.474e-09
1409 | 2 | 45 | 60 | 2 | 33.5 | 120 | 0.1 | 40 | 218.5 | 3 | 258.5 | 1 | 257.5 | 0.049276 | 80.2789 | 94.5419 | 81.2365 | 57.5592 | 4.9276e-11 | 2.474e-09
1410 | 4 | 22.5 | 60 | 4 | 16.75 | 120 | 0.2 | 80 | 139.25 | 2 | 219.25 | 80 | 139.25 | 8.721e-05 | 88.5725 | 94.5911 | 88.5729 | 56.5885 | 8.721e-14 | 2.474e-09
1411 | 4 | 22.5 | 60 | 4 | 16.75 | 120 | 0.2 | 20 | 199.25 | 2 | 219.25 | 20 | 199.25 | 8.721e-05 | 88.6167 | 94.5949 | 88.6172 | 56.5883 | 8.721e-14 | 2.474e-09
1412 | 4 | 22.5 | 60 | 4 | 16.75 | 120 | 0.2 | 20 | 199.25 | 2 | 219.25 | 40 | 179.25 | 8.721e-05 | 88.6167 | 94.5949 | 88.6172 | 56.5883 | 8.721e-14 | 2.474e-09
1413 | 4 | 22.5 | 60 | 4 | 16.75 | 120 | 0.2 | 20 | 199.25 | 2 | 219.25 | 60 | 159.25 | 8.721e-05 | 88.6167 | 94.5949 | 88.6172 | 56.5883 | 8.721e-14 | 2.474e-09
1414 | 4 | 22.5 | 60 | 4 | 16.75 | 120 | 0.2 | 20 | 199.25 | 3 | 219.25 | 40 | 179.25 | 8.721e-05 | 88.6167 | 94.5949 | 88.6172 | 57.4705 | 8.721e-14 | 2.474e-09
1415 | 4 | 22.5 | 60 | 4 | 16.75 | 120 | 0.2 | 20 | 199.25 | 3 | 219.25 | 60 | 159.25 | 8.721e-05 | 88.6167 | 94.5949 | 88.6172 | 57.4705 | 8.721e-14 | 2.474e-09
1416 | 4 | 22.5 | 60 | 4 | 16.75 | 120 | 0.2 | 20 | 199.25 | 4 | 219.25 | 40 | 179.25 | 8.721e-05 | 88.6167 | 94.5949 | 88.6172 | 58.3526 | 8.721e-14 | 2.474e-09
1417 | 4 | 22.5 | 60 | 4 | 16.75 | 120 | 0.2 | 20 | 199.25 | 4 | 219.25 | 60 | 159.25 | 8.721e-05 | 88.6167 | 94.5949 | 88.6172 | 58.3526 | 8.721e-14 | 2.474e-09
1418 | 4 | 22.5 | 60 | 4 | 16.75 | 120 | 0.2 | 20 | 199.25 | 2 | 219.25 | 80 | 139.25 | 8.721e-05 | 88.6167 | 94.5949 | 88.6172 | 56.5883 | 8.721e-14 | 2.474e-09
1419 | 4 | 22.5 | 60 | 4 | 16.75 | 120 | 0.2 | 20 | 199.25 | 3 | 219.25 | 80 | 139.25 | 8.721e-05 | 88.6167 | 94.5949 | 88.6172 | 57.4705 | 8.721e-14 | 2.474e-09
1420 | 4 | 22.5 | 60 | 4 | 16.75 | 120 | 0.2 | 20 | 199.25 | 4 | 219.25 | 80 | 139.25 | 8.721e-05 | 88.6167 | 94.5949 | 88.6172 | 58.3526 | 8.721e-14 | 2.474e-09
1421 | 4 | 22.5 | 60 | 4 | 16.75 | 120 | 0.2 | 60 | 159.25 | 2 | 219.25 | 60 | 159.25 | 8.721e-05 | 88.6159 | 94.5953 | 88.6164 | 56.5883 | 8.721e-14 | 2.474e-09
1422 | 4 | 22.5 | 60 | 4 | 16.75 | 120 | 0.2 | 60 | 159.25 | 2 | 219.25 | 80 | 139.25 | 8.721e-05 | 88.6159 | 94.5953 | 88.6164 | 56.5883 | 8.721e-14 | 2.474e-09
1423 | 4 | 22.5 | 60 | 4 | 16.75 | 120 | 0.2 | 60 | 159.25 | 3 | 219.25 | 60 | 159.25 | 8.721e-05 | 88.6159 | 94.5953 | 88.6164 | 57.4705 | 8.721e-14 | 2.474e-09
1424 | 4 | 22.5 | 60 | 4 | 16.75 | 120 | 0.2 | 60 | 159.25 | 3 | 219.25 | 80 | 139.25 | 8.721e-05 | 88.6159 | 94.5953 | 88.6164 | 57.4705 | 8.721e-14 | 2.474e-09
1425 | 4 | 22.5 | 60 | 4 | 16.75 | 120 | 0.2 | 60 | 159.25 | 4 | 219.25 | 80 | 139.25 | 8.721e-05 | 88.6159 | 94.5953 | 88.6164 | 58.3526 | 8.721e-14 | 2.474e-09
1426 | 4 | 22.5 | 60 | 4 | 16.75 | 120 | 0.2 | 40 | 179.25 | 2 | 219.25 | 40 | 179.25 | 8.721e-05 | 88.6168 | 94.5964 | 88.6173 | 56.5883 | 8.721e-14 | 2.474e-09
1427 | 4 | 22.5 | 60 | 4 | 16.75 | 120 | 0.2 | 40 | 179.25 | 2 | 219.25 | 60 | 159.25 | 8.721e-05 | 88.6168 | 94.5964 | 88.6173 | 56.5883 | 8.721e-14 | 2.474e-09
1428 | 4 | 22.5 | 60 | 4 | 16.75 | 120 | 0.2 | 40 | 179.25 | 3 | 219.25 | 40 | 179.25 | 8.721e-05 | 88.6168 | 94.5964 | 88.6173 | 57.4705 | 8.721e-14 | 2.474e-09
1429 | 4 | 22.5 | 60 | 4 | 16.75 | 120 | 0.2 | 40 | 179.25 | 3 | 219.25 | 60 | 159.25 | 8.721e-05 | 88.6168 | 94.5964 | 88.6173 | 57.4705 | 8.721e-14 | 2.474e-09
1430 | 4 | 22.5 | 60 | 4 | 16.75 | 120 | 0.2 | 40 | 179.25 | 4 | 219.25 | 60 | 159.25 | 8.721e-05 | 88.6168 | 94.5964 | 88.6173 | 58.3526 | 8.721e-14 | 2.474e-09
1431 | 4 | 22.5 | 60 | 4 | 16.75 | 120 | 0.2 | 40 | 179.25 | 2 | 219.25 | 80 | 139.25 | 8.721e-05 | 88.6168 | 94.5964 | 88.6173 | 56.5883 | 8.721e-14 | 2.474e-09
1432 | 4 | 22.5 | 60 | 4 | 16.75 | 120 | 0.2 | 40 | 179.25 | 3 | 219.25 | 80 | 139.25 | 8.721e-05 | 88.6168 | 94.5964 | 88.6173 | 57.4705 | 8.721e-14 | 2.474e-09
1433 | 4 | 22.5 | 60 | 4 | 16.75 | 120 | 0.2 | 40 | 179.25 | 4 | 219.25 | 80 | 139.25 | 8.721e-05 | 88.6168 | 94.5964 | 88.6173 | 58.3526 | 8.721e-14 | 2.474e-09
1434 | 1 | 90 | 60 | 1 | 67 | 120 | 0.1 | 40 | 297 | 2 | 337 | 60 | 277 | 0.023027 | 81.1855 | 94.7877 | 81.6276 | 56.6767 | 2.3027e-11 | 2.474e-09
1435 | 4 | 22.5 | 60 | 4 | 16.75 | 120 | 0.05 | 80 | 139.25 | 3 | 219.25 | 1 | 218.25 | 0.046264 | 87.8824 | 94.7965 | 88.171 | 57.6064 | 4.6264e-11 | 2.474e-09
1436 | 1 | 90 | 60 | 1 | 67 | 120 | 0.1 | 40 | 297 | 2 | 337 | 20 | 317 | 0.0324 | 81.1855 | 94.8096 | 81.8029 | 56.6767 | 3.24e-11 | 2.474e-09
1437 | 1 | 90 | 60 | 1 | 67 | 120 | 0.1 | 60 | 277 | 2 | 337 | 20 | 317 | 0.024026 | 80.9616 | 94.8957 | 81.4486 | 56.6767 | 2.4026e-11 | 2.474e-09
1438 | 2 | 80 | 120 | 0 | 0 | 0 | 0.1 | 20 | 180 | 2 | 200 | 40 | 160 | 0.0046187 | 85.4975 | 94.9526 | 85.548 | 56.677 | 4.6187e-12 | 2.474e-09
1439 | 2 | 80 | 120 | 0 | 0 | 0 | 0.1 | 20 | 180 | 2 | 200 | 80 | 120 | 0.0046187 | 85.4975 | 94.9526 | 85.548 | 56.6858 | 4.6187e-12 | 2.474e-09
1440 | 2 | 80 | 120 | 0 | 0 | 0 | 0.1 | 20 | 180 | 3 | 200 | 80 | 120 | 0.0046187 | 85.4975 | 94.9526 | 85.548 | 57.577 | 4.6187e-12 | 2.474e-09
1441 | 2 | 80 | 120 | 0 | 0 | 0 | 0.1 | 20 | 180 | 4 | 200 | 80 | 120 | 0.0046187 | 85.4975 | 94.9526 | 85.548 | 58.4685 | 4.6187e-12 | 2.474e-09
1442 | 2 | 80 | 120 | 0 | 0 | 0 | 0.1 | 20 | 180 | 2 | 200 | 60 | 140 | 0.0046187 | 85.4975 | 94.9526 | 85.548 | 56.677 | 4.6187e-12 | 2.474e-09
1443 | 2 | 80 | 120 | 0 | 0 | 0 | 0.1 | 20 | 180 | 3 | 200 | 60 | 140 | 0.0046187 | 85.4975 | 94.9526 | 85.548 | 57.5592 | 4.6187e-12 | 2.474e-09
1444 | 2 | 80 | 120 | 0 | 0 | 0 | 0.1 | 20 | 180 | 4 | 200 | 60 | 140 | 0.0046187 | 85.4975 | 94.9526 | 85.548 | 58.4413 | 4.6187e-12 | 2.474e-09
1445 | 2 | 80 | 120 | 0 | 0 | 0 | 0.1 | 60 | 140 | 2 | 200 | 1 | 199 | 0.022582 | 88.5451 | 94.9895 | 88.6768 | 56.6786 | 2.2582e-11 | 2.474e-09
1446 | 2 | 80 | 120 | 0 | 0 | 0 | 0.1 | 20 | 180 | 4 | 200 | 40 | 160 | 0.05235 | 85.4975 | 95.0367 | 86.053 | 58.4413 | 5.235e-11 | 2.474e-09
1447 | 4 | 22.5 | 60 | 4 | 16.75 | 120 | 0.1 | 40 | 179.25 | 4 | 219.25 | 1 | 218.25 | 0.073597 | 81.2048 | 95.0839 | 82.6221 | 58.4413 | 7.3597e-11 | 2.474e-09
1448 | 2 | 80 | 120 | 0 | 0 | 0 | 0.1 | 1 | 199 | 2 | 200 | 1 | 199 | 0.042247 | 85.4479 | 95.1135 | 85.9156 | 56.677 | 4.2247e-11 | 2.474e-09
1449 | 2 | 80 | 120 | 0 | 0 | 0 | 0.1 | 40 | 160 | 3 | 200 | 20 | 180 | 0.048731 | 86.0975 | 95.1168 | 86.5764 | 57.5594 | 4.8731e-11 | 2.474e-09
1450 | 2 | 80 | 120 | 0 | 0 | 0 | 0.1 | 40 | 160 | 3 | 200 | 1 | 199 | 0.049276 | 86.0975 | 95.1775 | 86.5906 | 57.5594 | 4.9276e-11 | 2.474e-09
1451 | 2 | 45 | 60 | 2 | 33.5 | 120 | 0.1 | 80 | 178.5 | 3 | 258.5 | 20 | 238.5 | 0.048731 | 85.1818 | 95.2212 | 85.7597 | 57.5592 | 4.8731e-11 | 2.474e-09
1452 | 2 | 45 | 60 | 2 | 33.5 | 120 | 0.1 | 60 | 198.5 | 3 | 258.5 | 20 | 238.5 | 0.048731 | 81.8144 | 95.252 | 82.7571 | 57.5592 | 4.8731e-11 | 2.474e-09
1453 | 2 | 45 | 60 | 2 | 33.5 | 120 | 0.1 | 60 | 198.5 | 3 | 258.5 | 1 | 257.5 | 0.049276 | 81.8144 | 95.2867 | 82.7759 | 57.5592 | 4.9276e-11 | 2.474e-09
1454 | 2 | 45 | 60 | 2 | 33.5 | 120 | 0.1 | 80 | 178.5 | 3 | 258.5 | 1 | 257.5 | 0.049276 | 85.1818 | 95.2934 | 85.7785 | 57.5592 | 4.9276e-11 | 2.474e-09
1455 | 1 | 90 | 60 | 1 | 67 | 120 | 0.1 | 1 | 336 | 2 | 337 | 1 | 336 | 0.046591 | 81.2442 | 95.3138 | 82.2304 | 56.6767 | 4.6591e-11 | 2.474e-09
1456 | 1 | 90 | 60 | 1 | 67 | 120 | 0.1 | 80 | 257 | 3 | 337 | 1 | 336 | 0.051044 | 80.8935 | 95.3396 | 82.0201 | 57.5589 | 5.1044e-11 | 2.474e-09
1457 | 2 | 45 | 60 | 2 | 33.5 | 120 | 0.1 | 40 | 218.5 | 4 | 258.5 | 1 | 257.5 | 0.077037 | 80.2789 | 95.3879 | 82.0542 | 58.4413 | 7.7037e-11 | 2.474e-09
1458 | 2 | 45 | 60 | 2 | 33.5 | 120 | 0.1 | 20 | 238.5 | 4 | 258.5 | 60 | 198.5 | 0.010435 | 80.0246 | 95.397 | 80.301 | 58.4413 | 1.0435e-11 | 2.474e-09
1459 | 1 | 90 | 60 | 1 | 67 | 120 | 0.1 | 20 | 317 | 2 | 337 | 1 | 336 | 0.043218 | 81.2361 | 95.411 | 82.1811 | 56.6767 | 4.3218e-11 | 2.474e-09
1460 | 1 | 90 | 60 | 1 | 67 | 120 | 0.1 | 60 | 277 | 3 | 337 | 1 | 336 | 0.051044 | 80.9616 | 95.4916 | 82.1261 | 57.5589 | 5.1044e-11 | 2.474e-09
1461 | 1 | 90 | 60 | 1 | 67 | 120 | 0.1 | 20 | 317 | 2 | 337 | 40 | 297 | 0.042319 | 81.2361 | 95.567 | 82.2037 | 56.6767 | 4.2319e-11 | 2.474e-09
1462 | 2 | 80 | 120 | 0 | 0 | 0 | 0.1 | 60 | 140 | 2 | 200 | 20 | 180 | 0.022072 | 88.5451 | 95.5937 | 88.7048 | 56.6786 | 2.2072e-11 | 2.474e-09
1463 | 1 | 90 | 60 | 1 | 67 | 120 | 0.1 | 20 | 317 | 2 | 337 | 20 | 317 | 0.043196 | 81.2361 | 95.5964 | 82.2305 | 56.6767 | 4.3196e-11 | 2.474e-09
1464 | 1 | 90 | 60 | 1 | 67 | 120 | 0.1 | 40 | 297 | 3 | 337 | 40 | 297 | 0.058326 | 81.1855 | 95.6049 | 82.5073 | 57.5589 | 5.8326e-11 | 2.474e-09
1465 | 1 | 90 | 60 | 1 | 67 | 120 | 0.1 | 60 | 277 | 2 | 337 | 60 | 277 | 0.013959 | 80.9616 | 95.6094 | 81.3114 | 56.6767 | 1.3959e-11 | 2.474e-09
1466 | 2 | 45 | 60 | 2 | 33.5 | 120 | 0.1 | 20 | 238.5 | 2 | 258.5 | 20 | 238.5 | 0.028251 | 80.0246 | 95.6587 | 80.8051 | 56.677 | 2.8251e-11 | 2.474e-09
1467 | 4 | 22.5 | 60 | 4 | 16.75 | 120 | 0.1 | 60 | 159.25 | 4 | 219.25 | 40 | 179.25 | 0.055019 | 86.9809 | 95.6623 | 87.5241 | 58.4415 | 5.5019e-11 | 2.474e-09
1468 | 4 | 22.5 | 60 | 4 | 16.75 | 120 | 0.1 | 1 | 218.25 | 3 | 219.25 | 1 | 218.25 | 0.061254 | 79.1025 | 95.6955 | 80.883 | 57.5592 | 6.1254e-11 | 2.474e-09
1469 | 1 | 90 | 60 | 1 | 67 | 120 | 0.1 | 80 | 257 | 4 | 337 | 20 | 317 | 0.078866 | 80.8935 | 95.7196 | 82.7404 | 58.441 | 7.8866e-11 | 2.474e-09
1470 | 1 | 90 | 60 | 1 | 67 | 120 | 0.1 | 20 | 317 | 3 | 337 | 20 | 317 | 0.070873 | 81.2361 | 95.7488 | 82.8652 | 57.5589 | 7.0873e-11 | 2.474e-09
1471 | 2 | 80 | 120 | 0 | 0 | 0 | 0.05 | 60 | 140 | 4 | 200 | 1 | 199 | 0.077037 | 88.3721 | 95.7593 | 88.9532 | 58.4891 | 7.7037e-11 | 2.474e-09
1472 | 1 | 90 | 60 | 1 | 67 | 120 | 0.1 | 40 | 297 | 4 | 337 | 20 | 317 | 0.087765 | 81.1855 | 95.7681 | 83.1721 | 58.441 | 8.7765e-11 | 2.474e-09
1473 | 1 | 90 | 60 | 1 | 67 | 120 | 0.1 | 1 | 336 | 2 | 337 | 20 | 317 | 0.046485 | 81.2442 | 95.7755 | 82.3631 | 56.6767 | 4.6485e-11 | 2.474e-09
1474 | 1 | 90 | 60 | 1 | 67 | 120 | 0.1 | 80 | 257 | 4 | 337 | 1 | 336 | 0.078933 | 80.8935 | 95.7909 | 82.7781 | 58.441 | 7.8933e-11 | 2.474e-09
1475 | 1 | 90 | 60 | 1 | 67 | 120 | 0.1 | 40 | 297 | 4 | 337 | 1 | 336 | 0.087905 | 81.1855 | 95.8751 | 83.2341 | 58.441 | 8.7905e-11 | 2.474e-09
1476 | 1 | 90 | 60 | 1 | 67 | 120 | 0.1 | 1 | 336 | 2 | 337 | 40 | 297 | 0.045784 | 81.2442 | 95.8898 | 82.3847 | 56.6767 | 4.5784e-11 | 2.474e-09
1477 | 2 | 45 | 60 | 2 | 33.5 | 120 | 0.1 | 40 | 218.5 | 4 | 258.5 | 20 | 238.5 | 0.076455 | 80.2789 | 95.8916 | 82.2958 | 58.4413 | 7.6455e-11 | 2.474e-09
1478 | 2 | 45 | 60 | 2 | 33.5 | 120 | 0.1 | 60 | 198.5 | 4 | 258.5 | 20 | 238.5 | 0.076455 | 81.8144 | 95.9081 | 83.5163 | 58.4413 | 7.6455e-11 | 2.474e-09
1479 | 2 | 45 | 60 | 2 | 33.5 | 120 | 0.1 | 1 | 257.5 | 2 | 258.5 | 20 | 238.5 | 0.041448 | 80.1165 | 95.9166 | 81.3082 | 56.677 | 4.1448e-11 | 2.474e-09
1480 | 1 | 90 | 60 | 1 | 67 | 120 | 0.1 | 80 | 257 | 2 | 337 | 60 | 277 | 0.021233 | 80.8935 | 95.9222 | 81.4745 | 56.6767 | 2.1233e-11 | 2.474e-09
1481 | 2 | 80 | 120 | 0 | 0 | 0 | 0.1 | 20 | 180 | 2 | 200 | 20 | 180 | 0.028251 | 85.4975 | 95.9745 | 85.9115 | 56.677 | 2.8251e-11 | 2.474e-09
1482 | 1 | 90 | 60 | 1 | 67 | 120 | 0.1 | 60 | 277 | 4 | 337 | 1 | 336 | 0.078933 | 80.9616 | 95.9781 | 82.9319 | 58.441 | 7.8933e-11 | 2.474e-09
1483 | 1 | 90 | 60 | 1 | 67 | 120 | 0.1 | 60 | 277 | 2 | 337 | 40 | 297 | 0.02353 | 80.9616 | 96.004 | 81.6137 | 56.6767 | 2.353e-11 | 2.474e-09
1484 | 1 | 90 | 60 | 1 | 67 | 120 | 0.1 | 60 | 277 | 4 | 337 | 20 | 317 | 0.078866 | 80.9616 | 96.0171 | 82.9524 | 58.441 | 7.8866e-11 | 2.474e-09
1485 | 2 | 45 | 60 | 2 | 33.5 | 120 | 0.1 | 60 | 198.5 | 4 | 258.5 | 1 | 257.5 | 0.077037 | 81.8144 | 96.066 | 83.6077 | 58.4413 | 7.7037e-11 | 2.474e-09
1486 | 4 | 22.5 | 60 | 4 | 16.75 | 120 | 0.1 | 80 | 139.25 | 4 | 219.25 | 80 | 139.25 | 0.022084 | 88.3723 | 96.0754 | 88.5708 | 58.4425 | 2.2084e-11 | 2.474e-09
1487 | 1 | 90 | 60 | 1 | 67 | 120 | 0.1 | 20 | 317 | 2 | 337 | 60 | 277 | 0.038768 | 81.2361 | 96.0956 | 82.2768 | 56.6767 | 3.8768e-11 | 2.474e-09
1488 | 1 | 90 | 60 | 1 | 67 | 120 | 0.1 | 80 | 257 | 2 | 337 | 40 | 297 | 0.02353 | 80.8935 | 96.1303 | 81.5769 | 56.6767 | 2.353e-11 | 2.474e-09
1489 | 2 | 45 | 60 | 2 | 33.5 | 120 | 0.1 | 80 | 178.5 | 3 | 258.5 | 40 | 218.5 | 0.039033 | 85.1818 | 96.144 | 85.8085 | 57.5592 | 3.9033e-11 | 2.474e-09
1490 | 1 | 90 | 60 | 1 | 67 | 120 | 0.1 | 1 | 336 | 3 | 337 | 20 | 317 | 0.074145 | 81.2442 | 96.1801 | 83.1601 | 57.5589 | 7.4145e-11 | 2.474e-09
1491 | 2 | 80 | 120 | 0 | 0 | 0 | 0.05 | 60 | 140 | 4 | 200 | 20 | 180 | 0.076455 | 88.3721 | 96.2241 | 89.0545 | 58.4891 | 7.6455e-11 | 2.474e-09
1492 | 2 | 80 | 120 | 0 | 0 | 0 | 0.1 | 1 | 199 | 2 | 200 | 20 | 180 | 0.041448 | 85.4479 | 96.2571 | 86.1089 | 56.677 | 4.1448e-11 | 2.474e-09
1493 | 2 | 80 | 120 | 0 | 0 | 0 | 0.1 | 20 | 180 | 3 | 200 | 20 | 180 | 0.054466 | 85.4975 | 96.2602 | 86.3441 | 57.5592 | 5.4466e-11 | 2.474e-09
1494 | 2 | 80 | 120 | 0 | 0 | 0 | 0.2 | 20 | 180 | 4 | 200 | 60 | 140 | 0.0057202 | 88.6316 | 96.2677 | 88.685 | 58.3527 | 5.7202e-12 | 2.474e-09
1495 | 1 | 90 | 60 | 1 | 67 | 120 | 0.1 | 40 | 297 | 3 | 337 | 60 | 277 | 0.049879 | 81.1855 | 96.2678 | 82.5769 | 57.5589 | 4.9879e-11 | 2.474e-09
1496 | 2 | 45 | 60 | 2 | 33.5 | 120 | 0.1 | 20 | 238.5 | 3 | 258.5 | 20 | 238.5 | 0.054466 | 80.0246 | 96.2771 | 81.7416 | 57.5592 | 5.4466e-11 | 2.474e-09
1497 | 2 | 80 | 120 | 0 | 0 | 0 | 0.1 | 60 | 140 | 3 | 200 | 1 | 199 | 0.049276 | 88.5451 | 96.2775 | 88.9916 | 57.5608 | 4.9276e-11 | 2.474e-09
1498 | 2 | 80 | 120 | 0 | 0 | 0 | 0.1 | 1 | 199 | 3 | 200 | 40 | 160 | 0.052143 | 85.4479 | 96.3259 | 86.286 | 57.5591 | 5.2143e-11 | 2.474e-09
1499 | 4 | 22.5 | 60 | 4 | 16.75 | 120 | 0.2 | 80 | 139.25 | 2 | 219.25 | 40 | 179.25 | 0.00046939 | 88.5725 | 96.3275 | 88.5771 | 56.5885 | 4.6939e-13 | 2.474e-09
1500 | 4 | 22.5 | 60 | 4 | 16.75 | 120 | 0.2 | 60 | 159.25 | 2 | 219.25 | 40 | 179.25 | 0.00046939 | 88.6159 | 96.3304 | 88.6204 | 56.5883 | 4.6939e-13 | 2.474e-09
1501 | 1 | 90 | 60 | 1 | 67 | 120 | 0.2 | 60 | 277 | 3 | 337 | 80 | 257 | 0.0095022 | 88.5324 | 96.3863 | 88.627 | 57.4706 | 9.5022e-12 | 2.474e-09
1502 | 1 | 90 | 60 | 1 | 67 | 120 | 0.1 | 20 | 317 | 3 | 337 | 1 | 336 | 0.070865 | 81.2361 | 96.4092 | 83.2116 | 57.5589 | 7.0865e-11 | 2.474e-09
1503 | 2 | 45 | 60 | 2 | 33.5 | 120 | 0.1 | 1 | 257.5 | 3 | 258.5 | 20 | 238.5 | 0.068457 | 80.1165 | 96.4169 | 82.2863 | 57.5592 | 6.8457e-11 | 2.474e-09
1504 | 4 | 22.5 | 60 | 4 | 16.75 | 120 | 0.1 | 80 | 139.25 | 3 | 219.25 | 1 | 218.25 | 0.046264 | 88.3723 | 96.432 | 88.8353 | 57.5604 | 4.6264e-11 | 2.474e-09
1505 | 2 | 45 | 60 | 2 | 33.5 | 120 | 0.2 | 80 | 178.5 | 2 | 258.5 | 60 | 198.5 | 0.0048007 | 88.5708 | 96.446 | 88.6196 | 56.5885 | 4.8007e-12 | 2.474e-09
1506 | 4 | 22.5 | 60 | 4 | 16.75 | 120 | 0.1 | 80 | 139.25 | 3 | 219.25 | 20 | 199.25 | 0.036342 | 88.3723 | 96.4593 | 88.7445 | 57.5604 | 3.6342e-11 | 2.474e-09
1507 | 1 | 90 | 60 | 1 | 67 | 120 | 0.1 | 80 | 257 | 3 | 337 | 20 | 317 | 0.050972 | 80.8935 | 96.4788 | 82.4606 | 57.5589 | 5.0972e-11 | 2.474e-09
1508 | 4 | 22.5 | 60 | 4 | 16.75 | 120 | 0.2 | 1 | 218.25 | 2 | 219.25 | 1 | 218.25 | 0.035714 | 88.6167 | 96.4908 | 88.969 | 56.5883 | 3.5714e-11 | 2.474e-09
1509 | 4 | 22.5 | 60 | 4 | 16.75 | 120 | 0.2 | 1 | 218.25 | 4 | 219.25 | 40 | 179.25 | 0.039416 | 88.6167 | 96.5162 | 89.0076 | 58.3526 | 3.9416e-11 | 2.474e-09
1510 | 2 | 45 | 60 | 2 | 33.5 | 120 | 0.2 | 20 | 238.5 | 2 | 258.5 | 1 | 257.5 | 0.030626 | 88.5708 | 96.5185 | 88.8812 | 56.5885 | 3.0626e-11 | 2.474e-09
1511 | 1 | 90 | 60 | 1 | 67 | 120 | 0.1 | 60 | 277 | 3 | 337 | 20 | 317 | 0.050972 | 80.9616 | 96.5199 | 82.5375 | 57.5589 | 5.0972e-11 | 2.474e-09
1512 | 2 | 80 | 120 | 0 | 0 | 0 | 0.2 | 1 | 199 | 2 | 200 | 1 | 199 | 0.04193 | 88.6316 | 96.5234 | 89.046 | 56.5884 | 4.193e-11 | 2.474e-09
1513 | 2 | 45 | 60 | 2 | 33.5 | 120 | 0.2 | 20 | 238.5 | 2 | 258.5 | 40 | 218.5 | 0.012833 | 88.5708 | 96.5261 | 88.7043 | 56.5885 | 1.2833e-11 | 2.474e-09
1514 | 4 | 22.5 | 60 | 4 | 16.75 | 120 | 0.2 | 80 | 139.25 | 2 | 219.25 | 1 | 218.25 | 0.020054 | 88.5725 | 96.5274 | 88.7792 | 56.5885 | 2.0054e-11 | 2.474e-09
1515 | 2 | 45 | 60 | 2 | 33.5 | 120 | 0.2 | 1 | 257.5 | 2 | 258.5 | 1 | 257.5 | 0.04193 | 88.5708 | 96.528 | 88.9913 | 56.5885 | 4.193e-11 | 2.474e-09
1516 | 4 | 22.5 | 60 | 4 | 16.75 | 120 | 0.2 | 20 | 199.25 | 2 | 219.25 | 1 | 218.25 | 0.020054 | 88.6167 | 96.5299 | 88.8217 | 56.5883 | 2.0054e-11 | 2.474e-09
1517 | 4 | 22.5 | 60 | 4 | 16.75 | 120 | 0.2 | 60 | 159.25 | 2 | 219.25 | 1 | 218.25 | 0.020054 | 88.6159 | 96.5302 | 88.8209 | 56.5883 | 2.0054e-11 | 2.474e-09
1518 | 4 | 22.5 | 60 | 4 | 16.75 | 120 | 0.2 | 40 | 179.25 | 2 | 219.25 | 1 | 218.25 | 0.020054 | 88.6168 | 96.5309 | 88.8219 | 56.5883 | 2.0054e-11 | 2.474e-09
1519 | 2 | 45 | 60 | 2 | 33.5 | 120 | 0.2 | 20 | 238.5 | 3 | 258.5 | 80 | 178.5 | 0.01997 | 88.5708 | 96.5319 | 88.7771 | 57.4707 | 1.997e-11 | 2.474e-09
1520 | 2 | 45 | 60 | 2 | 33.5 | 120 | 0.2 | 1 | 257.5 | 2 | 258.5 | 20 | 238.5 | 0.041342 | 88.5708 | 96.5369 | 88.9872 | 56.5885 | 4.1342e-11 | 2.474e-09
1521 | 2 | 80 | 120 | 0 | 0 | 0 | 0.2 | 20 | 180 | 2 | 200 | 20 | 180 | 0.029908 | 88.6316 | 96.537 | 88.9334 | 56.5884 | 2.9908e-11 | 2.474e-09
1522 | 2 | 80 | 120 | 0 | 0 | 0 | 0.2 | 20 | 180 | 2 | 200 | 1 | 199 | 0.030626 | 88.6316 | 96.5451 | 88.9413 | 56.5884 | 3.0626e-11 | 2.474e-09
1523 | 2 | 45 | 60 | 2 | 33.5 | 120 | 0.2 | 1 | 257.5 | 2 | 258.5 | 60 | 198.5 | 0.015693 | 88.5708 | 96.5475 | 88.7349 | 56.5885 | 1.5693e-11 | 2.474e-09
1524 | 2 | 45 | 60 | 2 | 33.5 | 120 | 0.2 | 1 | 257.5 | 2 | 258.5 | 80 | 178.5 | 0.015693 | 88.5708 | 96.5475 | 88.7349 | 56.5885 | 1.5693e-11 | 2.474e-09
1525 | 2 | 45 | 60 | 2 | 33.5 | 120 | 0.2 | 1 | 257.5 | 3 | 258.5 | 20 | 238.5 | 0.068503 | 88.5708 | 96.5487 | 89.2409 | 57.4707 | 6.8503e-11 | 2.474e-09
1526 | 1 | 90 | 60 | 1 | 67 | 120 | 0.2 | 60 | 277 | 4 | 337 | 80 | 257 | 0.037359 | 88.5324 | 96.5518 | 88.9159 | 58.3527 | 3.7359e-11 | 2.474e-09
1527 | 2 | 45 | 60 | 2 | 33.5 | 120 | 0.2 | 20 | 238.5 | 2 | 258.5 | 60 | 198.5 | 0.005202 | 88.5708 | 96.5523 | 88.626 | 56.5885 | 5.202e-12 | 2.474e-09
1528 | 2 | 45 | 60 | 2 | 33.5 | 120 | 0.2 | 20 | 238.5 | 2 | 258.5 | 80 | 178.5 | 0.005202 | 88.5708 | 96.5523 | 88.626 | 56.5885 | 5.202e-12 | 2.474e-09
1529 | 2 | 45 | 60 | 2 | 33.5 | 120 | 0.2 | 1 | 257.5 | 2 | 258.5 | 40 | 218.5 | 0.030079 | 88.5708 | 96.5524 | 88.88 | 56.5885 | 3.0079e-11 | 2.474e-09
1530 | 2 | 80 | 120 | 0 | 0 | 0 | 0.2 | 20 | 180 | 2 | 200 | 40 | 160 | 0.012833 | 88.6316 | 96.5526 | 88.7648 | 56.5884 | 1.2833e-11 | 2.474e-09
1531 | 2 | 45 | 60 | 2 | 33.5 | 120 | 0.2 | 20 | 238.5 | 2 | 258.5 | 20 | 238.5 | 0.029908 | 88.5708 | 96.553 | 88.8784 | 56.5885 | 2.9908e-11 | 2.474e-09
1532 | 2 | 80 | 120 | 0 | 0 | 0 | 0.2 | 60 | 140 | 2 | 200 | 40 | 160 | 0.012653 | 88.5541 | 96.5544 | 88.6877 | 56.5887 | 1.2653e-11 | 2.474e-09
1533 | 2 | 45 | 60 | 2 | 33.5 | 120 | 0.2 | 1 | 257.5 | 4 | 258.5 | 1 | 257.5 | 0.097828 | 88.5708 | 96.5546 | 89.4966 | 58.3528 | 9.7828e-11 | 2.474e-09
1534 | 2 | 45 | 60 | 2 | 33.5 | 120 | 0.2 | 1 | 257.5 | 4 | 258.5 | 20 | 238.5 | 0.096722 | 88.5708 | 96.5548 | 89.4874 | 58.3528 | 9.6722e-11 | 2.474e-09
1535 | 2 | 45 | 60 | 2 | 33.5 | 120 | 0.2 | 1 | 257.5 | 3 | 258.5 | 1 | 257.5 | 0.069386 | 88.5708 | 96.5551 | 89.2505 | 57.4707 | 6.9386e-11 | 2.474e-09
1536 | 2 | 45 | 60 | 2 | 33.5 | 120 | 0.2 | 20 | 238.5 | 3 | 258.5 | 40 | 218.5 | 0.039513 | 88.5708 | 96.5564 | 88.9728 | 57.4707 | 3.9513e-11 | 2.474e-09
1537 | 2 | 45 | 60 | 2 | 33.5 | 120 | 0.2 | 20 | 238.5 | 3 | 258.5 | 20 | 238.5 | 0.056744 | 88.5708 | 96.5574 | 89.1359 | 57.4707 | 5.6744e-11 | 2.474e-09
1538 | 1 | 90 | 60 | 1 | 67 | 120 | 0.2 | 40 | 297 | 2 | 337 | 60 | 277 | 0.029236 | 88.5324 | 96.5575 | 88.8364 | 56.5885 | 2.9236e-11 | 2.474e-09
1539 | 2 | 45 | 60 | 2 | 33.5 | 120 | 0.2 | 20 | 238.5 | 3 | 258.5 | 60 | 198.5 | 0.020534 | 88.5708 | 96.5578 | 88.785 | 57.4707 | 2.0534e-11 | 2.474e-09
1540 | 2 | 45 | 60 | 2 | 33.5 | 120 | 0.2 | 20 | 238.5 | 4 | 258.5 | 40 | 218.5 | 0.067011 | 88.5708 | 96.5593 | 89.2302 | 58.3528 | 6.7011e-11 | 2.474e-09
1541 | 2 | 45 | 60 | 2 | 33.5 | 120 | 0.2 | 20 | 238.5 | 4 | 258.5 | 20 | 238.5 | 0.084868 | 88.5708 | 96.5596 | 89.3881 | 58.3528 | 8.4868e-11 | 2.474e-09
1542 | 2 | 45 | 60 | 2 | 33.5 | 120 | 0.2 | 1 | 257.5 | 3 | 258.5 | 40 | 218.5 | 0.056751 | 88.5708 | 96.56 | 89.1366 | 57.4707 | 5.6751e-11 | 2.474e-09
1543 | 2 | 45 | 60 | 2 | 33.5 | 120 | 0.2 | 20 | 238.5 | 3 | 258.5 | 1 | 257.5 | 0.057547 | 88.5708 | 96.5615 | 89.1443 | 57.4707 | 5.7547e-11 | 2.474e-09
1544 | 2 | 45 | 60 | 2 | 33.5 | 120 | 0.2 | 1 | 257.5 | 4 | 258.5 | 40 | 218.5 | 0.084486 | 88.5708 | 96.5618 | 89.3855 | 58.3528 | 8.4486e-11 | 2.474e-09
1545 | 2 | 80 | 120 | 0 | 0 | 0 | 0.2 | 1 | 199 | 2 | 200 | 20 | 180 | 0.041342 | 88.6316 | 96.5632 | 89.0471 | 56.5884 | 4.1342e-11 | 2.474e-09
1546 | 1 | 90 | 60 | 1 | 67 | 120 | 0.2 | 20 | 317 | 4 | 337 | 60 | 277 | 0.095029 | 88.5324 | 96.5654 | 89.4455 | 58.3527 | 9.5029e-11 | 2.474e-09
1547 | 2 | 45 | 60 | 2 | 33.5 | 120 | 0.2 | 20 | 238.5 | 4 | 258.5 | 1 | 257.5 | 0.085656 | 88.5708 | 96.5659 | 89.3969 | 58.3528 | 8.5656e-11 | 2.474e-09
1548 | 1 | 90 | 60 | 1 | 67 | 120 | 0.2 | 60 | 277 | 2 | 337 | 60 | 277 | 0.014999 | 88.5324 | 96.567 | 88.6919 | 56.5885 | 1.4999e-11 | 2.474e-09
1549 | 1 | 90 | 60 | 1 | 67 | 120 | 0.2 | 1 | 336 | 4 | 337 | 60 | 277 | 0.096994 | 88.5324 | 96.567 | 89.4628 | 58.3527 | 9.6994e-11 | 2.474e-09
1550 | 1 | 90 | 60 | 1 | 67 | 120 | 0.2 | 20 | 317 | 2 | 337 | 60 | 277 | 0.039788 | 88.5324 | 96.5687 | 88.9423 | 56.5885 | 3.9788e-11 | 2.474e-09
1551 | 1 | 90 | 60 | 1 | 67 | 120 | 0.2 | 1 | 336 | 2 | 337 | 1 | 336 | 0.044924 | 88.5324 | 96.5687 | 88.9922 | 56.5885 | 4.4924e-11 | 2.474e-09
1552 | 1 | 90 | 60 | 1 | 67 | 120 | 0.2 | 20 | 317 | 3 | 337 | 40 | 297 | 0.069686 | 88.5324 | 96.5704 | 89.2243 | 57.4706 | 6.9686e-11 | 2.474e-09
1553 | 1 | 90 | 60 | 1 | 67 | 120 | 0.2 | 1 | 336 | 3 | 337 | 1 | 336 | 0.072621 | 88.5324 | 96.5704 | 89.2508 | 57.4706 | 7.2621e-11 | 2.474e-09
1554 | 1 | 90 | 60 | 1 | 67 | 120 | 0.2 | 1 | 336 | 3 | 337 | 20 | 317 | 0.072462 | 88.5324 | 96.5705 | 89.2494 | 57.4706 | 7.2462e-11 | 2.474e-09
1555 | 2 | 80 | 120 | 0 | 0 | 0 | 0.2 | 20 | 180 | 3 | 200 | 1 | 199 | 0.057547 | 88.6316 | 96.5707 | 89.2 | 57.4706 | 5.7547e-11 | 2.474e-09
1556 | 1 | 90 | 60 | 1 | 67 | 120 | 0.2 | 20 | 317 | 3 | 337 | 1 | 336 | 0.070629 | 88.5324 | 96.5708 | 89.233 | 57.4706 | 7.0629e-11 | 2.474e-09
1557 | 1 | 90 | 60 | 1 | 67 | 120 | 0.2 | 40 | 297 | 2 | 337 | 40 | 297 | 0.033238 | 88.5324 | 96.5709 | 88.8781 | 56.5885 | 3.3238e-11 | 2.474e-09
1558 | 1 | 90 | 60 | 1 | 67 | 120 | 0.2 | 20 | 317 | 2 | 337 | 20 | 317 | 0.042959 | 88.5324 | 96.571 | 88.9736 | 56.5885 | 4.2959e-11 | 2.474e-09
1559 | 1 | 90 | 60 | 1 | 67 | 120 | 0.2 | 20 | 317 | 2 | 337 | 1 | 336 | 0.042961 | 88.5324 | 96.571 | 88.9736 | 56.5885 | 4.2961e-11 | 2.474e-09
1560 | 1 | 90 | 60 | 1 | 67 | 120 | 0.2 | 1 | 336 | 2 | 337 | 60 | 277 | 0.041752 | 88.5324 | 96.571 | 88.9619 | 56.5885 | 4.1752e-11 | 2.474e-09
1561 | 1 | 90 | 60 | 1 | 67 | 120 | 0.2 | 20 | 317 | 2 | 337 | 40 | 297 | 0.042329 | 88.5324 | 96.5711 | 88.9675 | 56.5885 | 4.2329e-11 | 2.474e-09
1562 | 1 | 90 | 60 | 1 | 67 | 120 | 0.2 | 1 | 336 | 4 | 337 | 20 | 317 | 0.101 | 88.5324 | 96.5712 | 89.4981 | 58.3527 | 1.01e-10 | 2.474e-09
1563 | 1 | 90 | 60 | 1 | 67 | 120 | 0.2 | 1 | 336 | 3 | 337 | 60 | 277 | 0.068935 | 88.5324 | 96.5712 | 89.2177 | 57.4706 | 6.8935e-11 | 2.474e-09
1564 | 1 | 90 | 60 | 1 | 67 | 120 | 0.2 | 1 | 336 | 3 | 337 | 40 | 297 | 0.071603 | 88.5324 | 96.5714 | 89.2419 | 57.4706 | 7.1603e-11 | 2.474e-09
1565 | 2 | 80 | 120 | 0 | 0 | 0 | 0.2 | 1 | 199 | 3 | 200 | 1 | 199 | 0.069386 | 88.6316 | 96.5715 | 89.3071 | 57.4705 | 6.9386e-11 | 2.474e-09
1566 | 1 | 90 | 60 | 1 | 67 | 120 | 0.2 | 1 | 336 | 2 | 337 | 20 | 317 | 0.044832 | 88.5324 | 96.5718 | 88.9919 | 56.5885 | 4.4832e-11 | 2.474e-09
1567 | 1 | 90 | 60 | 1 | 67 | 120 | 0.2 | 1 | 336 | 4 | 337 | 40 | 297 | 0.099875 | 88.5324 | 96.5719 | 89.4889 | 58.3527 | 9.9875e-11 | 2.474e-09
1568 | 1 | 90 | 60 | 1 | 67 | 120 | 0.2 | 20 | 317 | 4 | 337 | 20 | 317 | 0.099251 | 88.5324 | 96.5719 | 89.4837 | 58.3527 | 9.9251e-11 | 2.474e-09
1569 | 1 | 90 | 60 | 1 | 67 | 120 | 0.2 | 1 | 336 | 2 | 337 | 40 | 297 | 0.044253 | 88.5324 | 96.572 | 88.9863 | 56.5885 | 4.4253e-11 | 2.474e-09
1570 | 1 | 90 | 60 | 1 | 67 | 120 | 0.2 | 20 | 317 | 3 | 337 | 20 | 317 | 0.070652 | 88.5324 | 96.572 | 89.2335 | 57.4706 | 7.0652e-11 | 2.474e-09
1571 | 1 | 90 | 60 | 1 | 67 | 120 | 0.2 | 20 | 317 | 4 | 337 | 1 | 336 | 0.099201 | 88.5324 | 96.5721 | 89.4833 | 58.3527 | 9.9201e-11 | 2.474e-09
1572 | 1 | 90 | 60 | 1 | 67 | 120 | 0.2 | 40 | 297 | 3 | 337 | 60 | 277 | 0.056372 | 88.5324 | 96.5722 | 89.1019 | 57.4706 | 5.6372e-11 | 2.474e-09
1573 | 2 | 45 | 60 | 2 | 33.5 | 120 | 0.2 | 40 | 218.5 | 2 | 258.5 | 20 | 238.5 | 0.022072 | 88.5708 | 96.5723 | 88.8019 | 56.5885 | 2.2072e-11 | 2.474e-09
1574 | 1 | 90 | 60 | 1 | 67 | 120 | 0.2 | 1 | 336 | 4 | 337 | 1 | 336 | 0.10122 | 88.5324 | 96.5723 | 89.5005 | 58.3527 | 1.0122e-10 | 2.474e-09
1575 | 1 | 90 | 60 | 1 | 67 | 120 | 0.2 | 20 | 317 | 3 | 337 | 60 | 277 | 0.066971 | 88.5324 | 96.5725 | 89.2001 | 57.4706 | 6.6971e-11 | 2.474e-09
1576 | 1 | 90 | 60 | 1 | 67 | 120 | 0.2 | 40 | 297 | 2 | 337 | 20 | 317 | 0.033714 | 88.5324 | 96.5726 | 88.883 | 56.5885 | 3.3714e-11 | 2.474e-09
1577 | 1 | 90 | 60 | 1 | 67 | 120 | 0.2 | 20 | 317 | 4 | 337 | 40 | 297 | 0.097968 | 88.5324 | 96.5726 | 89.4731 | 58.3527 | 9.7968e-11 | 2.474e-09
1578 | 1 | 90 | 60 | 1 | 67 | 120 | 0.2 | 40 | 297 | 4 | 337 | 60 | 277 | 0.08439 | 88.5324 | 96.5727 | 89.3561 | 58.3527 | 8.439e-11 | 2.474e-09
1579 | 1 | 90 | 60 | 1 | 67 | 120 | 0.2 | 40 | 297 | 2 | 337 | 1 | 336 | 0.033768 | 88.5324 | 96.5727 | 88.8836 | 56.5885 | 3.3768e-11 | 2.474e-09
1580 | 1 | 90 | 60 | 1 | 67 | 120 | 0.2 | 40 | 297 | 4 | 337 | 40 | 297 | 0.089214 | 88.5324 | 96.5735 | 89.3984 | 58.3527 | 8.9214e-11 | 2.474e-09
1581 | 1 | 90 | 60 | 1 | 67 | 120 | 0.2 | 40 | 297 | 3 | 337 | 40 | 297 | 0.060712 | 88.5324 | 96.5736 | 89.1427 | 57.4706 | 6.0712e-11 | 2.474e-09
1582 | 2 | 80 | 120 | 0 | 0 | 0 | 0.2 | 1 | 199 | 2 | 200 | 60 | 140 | 0.015693 | 88.6316 | 96.5737 | 88.7953 | 56.5884 | 1.5693e-11 | 2.474e-09
1583 | 2 | 80 | 120 | 0 | 0 | 0 | 0.2 | 1 | 199 | 2 | 200 | 80 | 120 | 0.015693 | 88.6316 | 96.5737 | 88.7953 | 56.5971 | 1.5693e-11 | 2.474e-09
1584 | 2 | 80 | 120 | 0 | 0 | 0 | 0.2 | 1 | 199 | 3 | 200 | 60 | 140 | 0.015693 | 88.6316 | 96.5737 | 88.7953 | 57.4705 | 1.5693e-11 | 2.474e-09
1585 | 2 | 80 | 120 | 0 | 0 | 0 | 0.2 | 1 | 199 | 3 | 200 | 80 | 120 | 0.015693 | 88.6316 | 96.5737 | 88.7953 | 57.4883 | 1.5693e-11 | 2.474e-09
1586 | 2 | 80 | 120 | 0 | 0 | 0 | 0.2 | 1 | 199 | 4 | 200 | 80 | 120 | 0.015693 | 88.6316 | 96.5737 | 88.7953 | 58.3798 | 1.5693e-11 | 2.474e-09
1587 | 2 | 80 | 120 | 0 | 0 | 0 | 0.2 | 1 | 199 | 3 | 200 | 20 | 180 | 0.068503 | 88.6316 | 96.5749 | 89.3002 | 57.4705 | 6.8503e-11 | 2.474e-09
1588 | 1 | 90 | 60 | 1 | 67 | 120 | 0.2 | 40 | 297 | 3 | 337 | 1 | 336 | 0.061254 | 88.5324 | 96.5753 | 89.1482 | 57.4706 | 6.1254e-11 | 2.474e-09
1589 | 1 | 90 | 60 | 1 | 67 | 120 | 0.2 | 40 | 297 | 3 | 337 | 20 | 317 | 0.061196 | 88.5324 | 96.5755 | 89.1477 | 57.4706 | 6.1196e-11 | 2.474e-09
1590 | 1 | 90 | 60 | 1 | 67 | 120 | 0.2 | 40 | 297 | 4 | 337 | 1 | 336 | 0.089673 | 88.5324 | 96.5767 | 89.4034 | 58.3527 | 8.9673e-11 | 2.474e-09
1591 | 1 | 90 | 60 | 1 | 67 | 120 | 0.2 | 40 | 297 | 4 | 337 | 20 | 317 | 0.089607 | 88.5324 | 96.577 | 89.4029 | 58.3527 | 8.9607e-11 | 2.474e-09
1592 | 2 | 80 | 120 | 0 | 0 | 0 | 0.2 | 1 | 199 | 2 | 200 | 40 | 160 | 0.030079 | 88.6316 | 96.5785 | 88.9402 | 56.5884 | 3.0079e-11 | 2.474e-09
1593 | 2 | 80 | 120 | 0 | 0 | 0 | 0.2 | 20 | 180 | 2 | 200 | 80 | 120 | 0.005202 | 88.6316 | 96.5786 | 88.6867 | 56.5971 | 5.202e-12 | 2.474e-09
1594 | 2 | 80 | 120 | 0 | 0 | 0 | 0.2 | 20 | 180 | 3 | 200 | 80 | 120 | 0.005202 | 88.6316 | 96.5786 | 88.6867 | 57.4883 | 5.202e-12 | 2.474e-09
1595 | 2 | 80 | 120 | 0 | 0 | 0 | 0.2 | 20 | 180 | 4 | 200 | 80 | 120 | 0.005202 | 88.6316 | 96.5786 | 88.6867 | 58.3798 | 5.202e-12 | 2.474e-09
1596 | 2 | 80 | 120 | 0 | 0 | 0 | 0.2 | 20 | 180 | 2 | 200 | 60 | 140 | 0.005202 | 88.6316 | 96.5786 | 88.6867 | 56.5884 | 5.202e-12 | 2.474e-09
1597 | 2 | 80 | 120 | 0 | 0 | 0 | 0.2 | 20 | 180 | 3 | 200 | 60 | 140 | 0.005202 | 88.6316 | 96.5786 | 88.6867 | 57.4706 | 5.202e-12 | 2.474e-09
1598 | 1 | 90 | 60 | 1 | 67 | 120 | 0.2 | 40 | 297 | 2 | 337 | 80 | 257 | 0.02095 | 88.5324 | 96.5792 | 88.7545 | 56.5885 | 2.095e-11 | 2.474e-09
1599 | 2 | 45 | 60 | 2 | 33.5 | 120 | 0.2 | 1 | 257.5 | 3 | 258.5 | 60 | 198.5 | 0.039991 | 88.5708 | 96.5796 | 88.9812 | 57.4707 | 3.9991e-11 | 2.474e-09
1600 | 1 | 90 | 60 | 1 | 67 | 120 | 0.2 | 20 | 317 | 2 | 337 | 80 | 257 | 0.032007 | 88.5324 | 96.5798 | 88.867 | 56.5885 | 3.2007e-11 | 2.474e-09
1601 | 1 | 90 | 60 | 1 | 67 | 120 | 0.2 | 60 | 277 | 4 | 337 | 60 | 277 | 0.066356 | 88.5324 | 96.58 | 89.1965 | 58.3527 | 6.6356e-11 | 2.474e-09
1602 | 1 | 90 | 60 | 1 | 67 | 120 | 0.2 | 1 | 336 | 2 | 337 | 80 | 257 | 0.033985 | 88.5324 | 96.5805 | 88.8868 | 56.5885 | 3.3985e-11 | 2.474e-09
1603 | 2 | 80 | 120 | 0 | 0 | 0 | 0.2 | 1 | 199 | 4 | 200 | 1 | 199 | 0.097828 | 88.6316 | 96.5808 | 89.5553 | 58.3527 | 9.7828e-11 | 2.474e-09
1604 | 2 | 80 | 120 | 0 | 0 | 0 | 0.2 | 1 | 199 | 4 | 200 | 20 | 180 | 0.096722 | 88.6316 | 96.581 | 89.5461 | 58.3527 | 9.6722e-11 | 2.474e-09
1605 | 2 | 80 | 120 | 0 | 0 | 0 | 0.2 | 40 | 160 | 3 | 200 | 20 | 180 | 0.048731 | 88.6318 | 96.581 | 89.1204 | 57.4706 | 4.8731e-11 | 2.474e-09
1606 | 1 | 90 | 60 | 1 | 67 | 120 | 0.2 | 1 | 336 | 3 | 337 | 80 | 257 | 0.061189 | 88.5324 | 96.5815 | 89.1491 | 57.4706 | 6.1189e-11 | 2.474e-09
1607 | 2 | 45 | 60 | 2 | 33.5 | 120 | 0.2 | 1 | 257.5 | 3 | 258.5 | 80 | 178.5 | 0.039483 | 88.5708 | 96.5819 | 88.9766 | 57.4707 | 3.9483e-11 | 2.474e-09
1608 | 2 | 80 | 120 | 0 | 0 | 0 | 0.2 | 20 | 180 | 3 | 200 | 40 | 160 | 0.039513 | 88.6316 | 96.5827 | 89.0327 | 57.4706 | 3.9513e-11 | 2.474e-09
1609 | 1 | 90 | 60 | 1 | 67 | 120 | 0.2 | 40 | 297 | 3 | 337 | 80 | 257 | 0.048154 | 88.5324 | 96.5828 | 89.026 | 57.4706 | 4.8154e-11 | 2.474e-09
1610 | 1 | 90 | 60 | 1 | 67 | 120 | 0.2 | 20 | 317 | 3 | 337 | 80 | 257 | 0.059211 | 88.5324 | 96.5828 | 89.1309 | 57.4706 | 5.9211e-11 | 2.474e-09
1611 | 2 | 80 | 120 | 0 | 0 | 0 | 0.2 | 20 | 180 | 3 | 200 | 20 | 180 | 0.056744 | 88.6316 | 96.5837 | 89.1955 | 57.4706 | 5.6744e-11 | 2.474e-09
1612 | 2 | 80 | 120 | 0 | 0 | 0 | 0.2 | 20 | 180 | 4 | 200 | 40 | 160 | 0.067011 | 88.6316 | 96.5855 | 89.2896 | 58.3527 | 6.7011e-11 | 2.474e-09
1613 | 2 | 80 | 120 | 0 | 0 | 0 | 0.2 | 20 | 180 | 4 | 200 | 20 | 180 | 0.084868 | 88.6316 | 96.5859 | 89.447 | 58.3527 | 8.4868e-11 | 2.474e-09
1614 | 2 | 80 | 120 | 0 | 0 | 0 | 0.2 | 1 | 199 | 3 | 200 | 40 | 160 | 0.056751 | 88.6316 | 96.5861 | 89.1961 | 57.4705 | 5.6751e-11 | 2.474e-09
1615 | 2 | 45 | 60 | 2 | 33.5 | 120 | 0.2 | 60 | 198.5 | 2 | 258.5 | 20 | 238.5 | 0.022072 | 88.5708 | 96.5867 | 88.8033 | 56.5885 | 2.2072e-11 | 2.474e-09
1616 | 2 | 45 | 60 | 2 | 33.5 | 120 | 0.2 | 80 | 178.5 | 2 | 258.5 | 20 | 238.5 | 0.022072 | 88.5708 | 96.5868 | 88.8033 | 56.5885 | 2.2072e-11 | 2.474e-09
1617 | 4 | 22.5 | 60 | 4 | 16.75 | 120 | 0.2 | 1 | 218.25 | 3 | 219.25 | 1 | 218.25 | 0.062406 | 88.6167 | 96.587 | 89.2352 | 57.4705 | 6.2406e-11 | 2.474e-09
1618 | 1 | 90 | 60 | 1 | 67 | 120 | 0.2 | 1 | 336 | 4 | 337 | 80 | 257 | 0.089032 | 88.5324 | 96.5877 | 89.4015 | 58.3527 | 8.9032e-11 | 2.474e-09
1619 | 2 | 80 | 120 | 0 | 0 | 0 | 0.2 | 1 | 199 | 4 | 200 | 40 | 160 | 0.084486 | 88.6316 | 96.5879 | 89.4444 | 58.3527 | 8.4486e-11 | 2.474e-09
1620 | 1 | 90 | 60 | 1 | 67 | 120 | 0.2 | 60 | 277 | 3 | 337 | 60 | 277 | 0.039707 | 88.5324 | 96.5884 | 88.9448 | 57.4706 | 3.9707e-11 | 2.474e-09
1621 | 1 | 90 | 60 | 1 | 67 | 120 | 0.2 | 20 | 317 | 4 | 337 | 80 | 257 | 0.087053 | 88.5324 | 96.5893 | 89.3848 | 58.3527 | 8.7053e-11 | 2.474e-09
1622 | 1 | 90 | 60 | 1 | 67 | 120 | 0.2 | 40 | 297 | 4 | 337 | 80 | 257 | 0.075997 | 88.5324 | 96.5903 | 89.2869 | 58.3527 | 7.5997e-11 | 2.474e-09
1623 | 2 | 80 | 120 | 0 | 0 | 0 | 0.2 | 20 | 180 | 4 | 200 | 1 | 199 | 0.085656 | 88.6316 | 96.5921 | 89.4558 | 58.3527 | 8.5656e-11 | 2.474e-09
1624 | 2 | 45 | 60 | 2 | 33.5 | 120 | 0.2 | 20 | 238.5 | 4 | 258.5 | 80 | 178.5 | 0.047923 | 88.5708 | 96.5938 | 89.0604 | 58.3528 | 4.7923e-11 | 2.474e-09
1625 | 2 | 45 | 60 | 2 | 33.5 | 120 | 0.2 | 20 | 238.5 | 4 | 258.5 | 60 | 198.5 | 0.048461 | 88.5708 | 96.5943 | 89.0657 | 58.3528 | 4.8461e-11 | 2.474e-09
1626 | 1 | 90 | 60 | 1 | 67 | 120 | 0.2 | 60 | 277 | 2 | 337 | 20 | 317 | 0.024026 | 88.5324 | 96.5953 | 88.7878 | 56.5885 | 2.4026e-11 | 2.474e-09
1627 | 2 | 45 | 60 | 2 | 33.5 | 120 | 0.2 | 1 | 257.5 | 4 | 258.5 | 80 | 178.5 | 0.067436 | 88.5708 | 96.5955 | 89.2435 | 58.3528 | 6.7436e-11 | 2.474e-09
1628 | 1 | 90 | 60 | 1 | 67 | 120 | 0.2 | 60 | 277 | 3 | 337 | 1 | 336 | 0.051044 | 88.5324 | 96.5986 | 89.057 | 57.4706 | 5.1044e-11 | 2.474e-09
1629 | 1 | 90 | 60 | 1 | 67 | 120 | 0.2 | 60 | 277 | 2 | 337 | 40 | 297 | 0.02353 | 88.5324 | 96.5988 | 88.7831 | 56.5885 | 2.353e-11 | 2.474e-09
1630 | 1 | 90 | 60 | 1 | 67 | 120 | 0.2 | 60 | 277 | 3 | 337 | 40 | 297 | 0.05046 | 88.5324 | 96.5991 | 89.0515 | 57.4706 | 5.046e-11 | 2.474e-09
1631 | 4 | 22.5 | 60 | 4 | 16.75 | 120 | 0.2 | 1 | 218.25 | 4 | 219.25 | 80 | 139.25 | 0.038589 | 88.6167 | 96.6 | 89.0129 | 58.3526 | 3.8589e-11 | 2.474e-09
1632 | 1 | 90 | 60 | 1 | 67 | 120 | 0.2 | 60 | 277 | 3 | 337 | 20 | 317 | 0.050972 | 88.5324 | 96.6 | 89.0566 | 57.4706 | 5.0972e-11 | 2.474e-09
1633 | 1 | 90 | 60 | 1 | 67 | 120 | 0.2 | 60 | 277 | 4 | 337 | 40 | 297 | 0.078307 | 88.5324 | 96.6004 | 89.3107 | 58.3527 | 7.8307e-11 | 2.474e-09
1634 | 2 | 45 | 60 | 2 | 33.5 | 120 | 0.2 | 1 | 257.5 | 4 | 258.5 | 60 | 198.5 | 0.067917 | 88.5708 | 96.6005 | 89.2493 | 58.3528 | 6.7917e-11 | 2.474e-09
1635 | 1 | 90 | 60 | 1 | 67 | 120 | 0.2 | 60 | 277 | 4 | 337 | 1 | 336 | 0.078933 | 88.5324 | 96.6006 | 89.3164 | 58.3527 | 7.8933e-11 | 2.474e-09
1636 | 1 | 90 | 60 | 1 | 67 | 120 | 0.2 | 60 | 277 | 4 | 337 | 20 | 317 | 0.078866 | 88.5324 | 96.6012 | 89.316 | 58.3527 | 7.8866e-11 | 2.474e-09
1637 | 4 | 22.5 | 60 | 4 | 16.75 | 120 | 0.2 | 1 | 218.25 | 3 | 219.25 | 40 | 179.25 | 0.011486 | 88.6167 | 96.6013 | 88.739 | 57.4705 | 1.1486e-11 | 2.474e-09
1638 | 1 | 90 | 60 | 1 | 67 | 120 | 0.2 | 60 | 277 | 2 | 337 | 1 | 336 | 0.024087 | 88.5324 | 96.6015 | 88.7891 | 56.5885 | 2.4087e-11 | 2.474e-09
1639 | 2 | 45 | 60 | 2 | 33.5 | 120 | 0.1 | 20 | 238.5 | 3 | 258.5 | 1 | 257.5 | 0.055836 | 80.0246 | 96.6019 | 81.9663 | 57.5592 | 5.5836e-11 | 2.474e-09
1640 | 4 | 22.5 | 60 | 4 | 16.75 | 120 | 0.2 | 1 | 218.25 | 4 | 219.25 | 60 | 159.25 | 0.038609 | 88.6167 | 96.6043 | 89.0138 | 58.3526 | 3.8609e-11 | 2.474e-09
1641 | 2 | 45 | 60 | 2 | 33.5 | 120 | 0.2 | 60 | 198.5 | 2 | 258.5 | 40 | 218.5 | 0.012653 | 88.5708 | 96.6051 | 88.7068 | 56.5885 | 1.2653e-11 | 2.474e-09
1642 | 2 | 45 | 60 | 2 | 33.5 | 120 | 0.2 | 80 | 178.5 | 2 | 258.5 | 40 | 218.5 | 0.012653 | 88.5708 | 96.6053 | 88.7068 | 56.5885 | 1.2653e-11 | 2.474e-09
1643 | 1 | 90 | 60 | 1 | 67 | 120 | 0.1 | 1 | 336 | 3 | 337 | 1 | 336 | 0.074325 | 81.2442 | 96.6064 | 83.4317 | 57.5589 | 7.4325e-11 | 2.474e-09
1644 | 2 | 80 | 120 | 0 | 0 | 0 | 0.2 | 40 | 160 | 2 | 200 | 20 | 180 | 0.022072 | 88.6318 | 96.6074 | 88.8633 | 56.5884 | 2.2072e-11 | 2.474e-09
1645 | 1 | 90 | 60 | 1 | 67 | 120 | 0.1 | 80 | 257 | 4 | 337 | 40 | 297 | 0.078307 | 80.8935 | 96.6098 | 83.2726 | 58.441 | 7.8307e-11 | 2.474e-09
1646 | 2 | 45 | 60 | 2 | 33.5 | 120 | 0.1 | 20 | 238.5 | 4 | 258.5 | 1 | 257.5 | 0.083624 | 80.0246 | 96.6111 | 82.7802 | 58.4413 | 8.3624e-11 | 2.474e-09
1647 | 4 | 22.5 | 60 | 4 | 16.75 | 120 | 0.2 | 1 | 218.25 | 2 | 219.25 | 20 | 199.25 | 0.02022 | 88.6167 | 96.6123 | 88.8305 | 56.5883 | 2.022e-11 | 2.474e-09
1648 | 1 | 90 | 60 | 1 | 67 | 120 | 0.1 | 60 | 277 | 4 | 337 | 60 | 277 | 0.063805 | 80.9616 | 96.6133 | 82.9434 | 58.441 | 6.3805e-11 | 2.474e-09
1649 | 4 | 22.5 | 60 | 4 | 16.75 | 120 | 0.2 | 80 | 139.25 | 2 | 219.25 | 20 | 199.25 | 0.0097197 | 88.5725 | 96.6133 | 88.6777 | 56.5885 | 9.7197e-12 | 2.474e-09
1650 | 2 | 45 | 60 | 2 | 33.5 | 120 | 0.2 | 40 | 218.5 | 3 | 258.5 | 40 | 218.5 | 0.017518 | 88.5708 | 96.6141 | 88.7586 | 57.4707 | 1.7518e-11 | 2.474e-09
1651 | 4 | 22.5 | 60 | 4 | 16.75 | 120 | 0.2 | 1 | 218.25 | 3 | 219.25 | 20 | 199.25 | 0.046475 | 88.6167 | 96.6149 | 89.092 | 57.4705 | 4.6475e-11 | 2.474e-09
1652 | 4 | 22.5 | 60 | 4 | 16.75 | 120 | 0.2 | 1 | 218.25 | 4 | 219.25 | 20 | 199.25 | 0.074023 | 88.6167 | 96.6153 | 89.348 | 58.3526 | 7.4023e-11 | 2.474e-09
1653 | 4 | 22.5 | 60 | 4 | 16.75 | 120 | 0.2 | 60 | 159.25 | 2 | 219.25 | 20 | 199.25 | 0.0097197 | 88.6159 | 96.616 | 88.7203 | 56.5883 | 9.7197e-12 | 2.474e-09
1654 | 4 | 22.5 | 60 | 4 | 16.75 | 120 | 0.2 | 40 | 179.25 | 2 | 219.25 | 20 | 199.25 | 0.0097197 | 88.6168 | 96.6167 | 88.7212 | 56.5883 | 9.7197e-12 | 2.474e-09
1655 | 1 | 90 | 60 | 1 | 67 | 120 | 0.2 | 80 | 257 | 2 | 337 | 60 | 277 | 0.021233 | 88.5324 | 96.6168 | 88.761 | 56.5885 | 2.1233e-11 | 2.474e-09
1656 | 2 | 45 | 60 | 2 | 33.5 | 120 | 0.2 | 40 | 218.5 | 4 | 258.5 | 40 | 218.5 | 0.041188 | 88.5708 | 96.6203 | 88.9998 | 58.3528 | 4.1188e-11 | 2.474e-09
1657 | 2 | 45 | 60 | 2 | 33.5 | 120 | 0.2 | 80 | 178.5 | 3 | 258.5 | 60 | 198.5 | 0.03176 | 88.5708 | 96.6211 | 88.9058 | 57.4707 | 3.176e-11 | 2.474e-09
1658 | 4 | 22.5 | 60 | 4 | 16.75 | 120 | 0.2 | 1 | 218.25 | 4 | 219.25 | 1 | 218.25 | 0.090385 | 88.6167 | 96.6226 | 89.4945 | 58.3526 | 9.0385e-11 | 2.474e-09
1659 | 2 | 45 | 60 | 2 | 33.5 | 120 | 0.2 | 40 | 218.5 | 3 | 258.5 | 20 | 238.5 | 0.048731 | 88.5708 | 96.6228 | 89.074 | 57.4707 | 4.8731e-11 | 2.474e-09
1660 | 1 | 90 | 60 | 1 | 67 | 120 | 0.1 | 60 | 277 | 3 | 337 | 40 | 297 | 0.05046 | 80.9616 | 96.6234 | 82.5769 | 57.5589 | 5.046e-11 | 2.474e-09
1661 | 2 | 45 | 60 | 2 | 33.5 | 120 | 0.2 | 80 | 178.5 | 4 | 258.5 | 80 | 178.5 | 0.025531 | 88.5708 | 96.6238 | 88.8426 | 58.3528 | 2.5531e-11 | 2.474e-09
1662 | 2 | 45 | 60 | 2 | 33.5 | 120 | 0.2 | 60 | 198.5 | 4 | 258.5 | 60 | 198.5 | 0.020725 | 88.5708 | 96.6239 | 88.7929 | 58.3528 | 2.0725e-11 | 2.474e-09
1663 | 4 | 22.5 | 60 | 4 | 16.75 | 120 | 0.2 | 1 | 218.25 | 2 | 219.25 | 40 | 179.25 | 0.010808 | 88.6167 | 96.6243 | 88.733 | 56.5883 | 1.0808e-11 | 2.474e-09
1664 | 4 | 22.5 | 60 | 4 | 16.75 | 120 | 0.2 | 1 | 218.25 | 2 | 219.25 | 60 | 159.25 | 0.010808 | 88.6167 | 96.6243 | 88.733 | 56.5883 | 1.0808e-11 | 2.474e-09
1665 | 4 | 22.5 | 60 | 4 | 16.75 | 120 | 0.2 | 1 | 218.25 | 3 | 219.25 | 60 | 159.25 | 0.010808 | 88.6167 | 96.6243 | 88.733 | 57.4705 | 1.0808e-11 | 2.474e-09
1666 | 4 | 22.5 | 60 | 4 | 16.75 | 120 | 0.2 | 1 | 218.25 | 2 | 219.25 | 80 | 139.25 | 0.010808 | 88.6167 | 96.6243 | 88.733 | 56.5883 | 1.0808e-11 | 2.474e-09
1667 | 4 | 22.5 | 60 | 4 | 16.75 | 120 | 0.2 | 1 | 218.25 | 3 | 219.25 | 80 | 139.25 | 0.010808 | 88.6167 | 96.6243 | 88.733 | 57.4705 | 1.0808e-11 | 2.474e-09
1668 | 2 | 80 | 120 | 0 | 0 | 0 | 0.2 | 1 | 199 | 4 | 200 | 60 | 140 | 0.025944 | 88.6316 | 96.6254 | 88.9044 | 58.3527 | 2.5944e-11 | 2.474e-09
1669 | 2 | 45 | 60 | 2 | 33.5 | 120 | 0.2 | 80 | 178.5 | 4 | 258.5 | 60 | 198.5 | 0.059352 | 88.5708 | 96.6262 | 89.1762 | 58.3528 | 5.9352e-11 | 2.474e-09
1670 | 2 | 80 | 120 | 0 | 0 | 0 | 0.2 | 60 | 140 | 2 | 200 | 20 | 180 | 0.022072 | 88.5541 | 96.6267 | 88.7913 | 56.5887 | 2.2072e-11 | 2.474e-09
1671 | 2 | 45 | 60 | 2 | 33.5 | 120 | 0.2 | 60 | 198.5 | 3 | 258.5 | 40 | 218.5 | 0.039033 | 88.5708 | 96.6269 | 88.9796 | 57.4707 | 3.9033e-11 | 2.474e-09
1672 | 2 | 45 | 60 | 2 | 33.5 | 120 | 0.2 | 80 | 178.5 | 3 | 258.5 | 40 | 218.5 | 0.039033 | 88.5708 | 96.6271 | 88.9796 | 57.4707 | 3.9033e-11 | 2.474e-09
1673 | 2 | 80 | 120 | 0 | 0 | 0 | 0.1 | 60 | 140 | 2 | 200 | 40 | 160 | 0.012653 | 88.5451 | 96.6282 | 88.6831 | 56.6786 | 1.2653e-11 | 2.474e-09
1674 | 2 | 45 | 60 | 2 | 33.5 | 120 | 0.2 | 60 | 198.5 | 4 | 258.5 | 40 | 218.5 | 0.066542 | 88.5708 | 96.6292 | 89.2443 | 58.3528 | 6.6542e-11 | 2.474e-09
1675 | 1 | 90 | 60 | 1 | 67 | 120 | 0.2 | 80 | 257 | 3 | 337 | 80 | 257 | 0.018421 | 88.5324 | 96.6292 | 88.7325 | 57.4706 | 1.8421e-11 | 2.474e-09
1676 | 2 | 45 | 60 | 2 | 33.5 | 120 | 0.2 | 80 | 178.5 | 4 | 258.5 | 40 | 218.5 | 0.066542 | 88.5708 | 96.6293 | 89.2443 | 58.3528 | 6.6542e-11 | 2.474e-09
1677 | 4 | 22.5 | 60 | 4 | 16.75 | 120 | 0.2 | 80 | 139.25 | 3 | 219.25 | 40 | 179.25 | 0.027428 | 88.5725 | 96.6307 | 88.8645 | 57.4706 | 2.7428e-11 | 2.474e-09
1678 | 4 | 22.5 | 60 | 4 | 16.75 | 120 | 0.2 | 60 | 159.25 | 3 | 219.25 | 40 | 179.25 | 0.027428 | 88.6159 | 96.6334 | 88.9056 | 57.4705 | 2.7428e-11 | 2.474e-09
1679 | 4 | 22.5 | 60 | 4 | 16.75 | 120 | 0.2 | 80 | 139.25 | 3 | 219.25 | 60 | 159.25 | 0.027439 | 88.5725 | 96.6341 | 88.865 | 57.4706 | 2.7439e-11 | 2.474e-09
1680 | 1 | 90 | 60 | 1 | 67 | 120 | 0.2 | 80 | 257 | 4 | 337 | 80 | 257 | 0.041759 | 88.5324 | 96.6354 | 88.9732 | 58.3527 | 4.1759e-11 | 2.474e-09
1681 | 2 | 45 | 60 | 2 | 33.5 | 120 | 0.2 | 60 | 198.5 | 3 | 258.5 | 20 | 238.5 | 0.048731 | 88.5708 | 96.637 | 89.0769 | 57.4707 | 4.8731e-11 | 2.474e-09
1682 | 2 | 45 | 60 | 2 | 33.5 | 120 | 0.2 | 80 | 178.5 | 3 | 258.5 | 20 | 238.5 | 0.048731 | 88.5708 | 96.6371 | 89.0769 | 57.4707 | 4.8731e-11 | 2.474e-09
1683 | 2 | 45 | 60 | 2 | 33.5 | 120 | 0.2 | 40 | 218.5 | 3 | 258.5 | 1 | 257.5 | 0.049276 | 88.5708 | 96.6446 | 89.0838 | 57.4707 | 4.9276e-11 | 2.474e-09
1684 | 4 | 22.5 | 60 | 4 | 16.75 | 120 | 0.2 | 80 | 139.25 | 4 | 219.25 | 80 | 139.25 | 0.024861 | 88.5725 | 96.6452 | 88.8397 | 58.3527 | 2.4861e-11 | 2.474e-09
1685 | 4 | 22.5 | 60 | 4 | 16.75 | 120 | 0.2 | 40 | 179.25 | 4 | 219.25 | 40 | 179.25 | 0.015994 | 88.6168 | 96.6453 | 88.7892 | 58.3526 | 1.5994e-11 | 2.474e-09
1686 | 4 | 22.5 | 60 | 4 | 16.75 | 120 | 0.2 | 60 | 159.25 | 4 | 219.25 | 60 | 159.25 | 0.020823 | 88.6159 | 96.6478 | 88.8391 | 58.3526 | 2.0823e-11 | 2.474e-09
1687 | 2 | 80 | 120 | 0 | 0 | 0 | 0.2 | 40 | 160 | 3 | 200 | 1 | 199 | 0.049276 | 88.6318 | 96.6479 | 89.139 | 57.4706 | 4.9276e-11 | 2.474e-09
1688 | 2 | 80 | 120 | 0 | 0 | 0 | 0.1 | 20 | 180 | 3 | 200 | 1 | 199 | 0.055836 | 85.4975 | 96.6481 | 86.4895 | 57.5592 | 5.5836e-11 | 2.474e-09
1689 | 2 | 80 | 120 | 0 | 0 | 0 | 0.2 | 40 | 160 | 3 | 200 | 40 | 160 | 0.017518 | 88.6318 | 96.6488 | 88.8198 | 57.4706 | 1.7518e-11 | 2.474e-09
1690 | 1 | 90 | 60 | 1 | 67 | 120 | 0.2 | 80 | 257 | 3 | 337 | 60 | 277 | 0.048105 | 88.5324 | 96.6492 | 89.0389 | 57.4706 | 4.8105e-11 | 2.474e-09
1691 | 4 | 22.5 | 60 | 4 | 16.75 | 120 | 0.2 | 80 | 139.25 | 4 | 219.25 | 60 | 159.25 | 0.055043 | 88.5725 | 96.6543 | 89.1433 | 58.3527 | 5.5043e-11 | 2.474e-09
1692 | 2 | 80 | 120 | 0 | 0 | 0 | 0.2 | 40 | 160 | 4 | 200 | 40 | 160 | 0.041188 | 88.6318 | 96.655 | 89.0614 | 58.3527 | 4.1188e-11 | 2.474e-09
1693 | 2 | 45 | 60 | 2 | 33.5 | 120 | 0.2 | 60 | 198.5 | 3 | 258.5 | 1 | 257.5 | 0.049276 | 88.5708 | 96.6587 | 89.0867 | 57.4707 | 4.9276e-11 | 2.474e-09
1694 | 2 | 45 | 60 | 2 | 33.5 | 120 | 0.2 | 80 | 178.5 | 3 | 258.5 | 1 | 257.5 | 0.049276 | 88.5708 | 96.6588 | 89.0867 | 57.4707 | 4.9276e-11 | 2.474e-09
1695 | 4 | 22.5 | 60 | 4 | 16.75 | 120 | 0.2 | 80 | 139.25 | 3 | 219.25 | 20 | 199.25 | 0.036342 | 88.5725 | 96.6592 | 88.9594 | 57.4706 | 3.6342e-11 | 2.474e-09
1696 | 4 | 22.5 | 60 | 4 | 16.75 | 120 | 0.2 | 80 | 139.25 | 4 | 219.25 | 40 | 179.25 | 0.055019 | 88.5725 | 96.6611 | 89.1446 | 58.3527 | 5.5019e-11 | 2.474e-09
1697 | 4 | 22.5 | 60 | 4 | 16.75 | 120 | 0.2 | 60 | 159.25 | 3 | 219.25 | 20 | 199.25 | 0.036342 | 88.6159 | 96.6619 | 88.9998 | 57.4705 | 3.6342e-11 | 2.474e-09
1698 | 4 | 22.5 | 60 | 4 | 16.75 | 120 | 0.2 | 40 | 179.25 | 3 | 219.25 | 20 | 199.25 | 0.036342 | 88.6168 | 96.6626 | 89.0007 | 57.4705 | 3.6342e-11 | 2.474e-09
1699 | 2 | 45 | 60 | 2 | 33.5 | 120 | 0.2 | 40 | 218.5 | 2 | 258.5 | 1 | 257.5 | 0.022582 | 88.5708 | 96.6626 | 88.8161 | 56.5885 | 2.2582e-11 | 2.474e-09
1700 | 4 | 22.5 | 60 | 4 | 16.75 | 120 | 0.2 | 20 | 199.25 | 3 | 219.25 | 20 | 199.25 | 0.016007 | 88.6167 | 96.663 | 88.7905 | 57.4705 | 1.6007e-11 | 2.474e-09
1701 | 4 | 22.5 | 60 | 4 | 16.75 | 120 | 0.2 | 80 | 139.25 | 4 | 219.25 | 20 | 199.25 | 0.063545 | 88.5725 | 96.6634 | 89.2267 | 58.3527 | 6.3545e-11 | 2.474e-09
1702 | 4 | 22.5 | 60 | 4 | 16.75 | 120 | 0.2 | 60 | 159.25 | 4 | 219.25 | 40 | 179.25 | 0.055019 | 88.6159 | 96.6637 | 89.1835 | 58.3526 | 5.5019e-11 | 2.474e-09
1703 | 2 | 45 | 60 | 2 | 33.5 | 120 | 0.2 | 40 | 218.5 | 4 | 258.5 | 1 | 257.5 | 0.077037 | 88.5708 | 96.6639 | 89.3509 | 58.3528 | 7.7037e-11 | 2.474e-09
1704 | 2 | 45 | 60 | 2 | 33.5 | 120 | 0.2 | 40 | 218.5 | 4 | 258.5 | 20 | 238.5 | 0.076455 | 88.5708 | 96.6642 | 89.3457 | 58.3528 | 7.6455e-11 | 2.474e-09
1705 | 1 | 90 | 60 | 1 | 67 | 120 | 0.1 | 40 | 297 | 3 | 337 | 20 | 317 | 0.05957 | 81.1855 | 96.6647 | 83.0366 | 57.5589 | 5.957e-11 | 2.474e-09
1706 | 4 | 22.5 | 60 | 4 | 16.75 | 120 | 0.2 | 60 | 159.25 | 4 | 219.25 | 20 | 199.25 | 0.063545 | 88.6159 | 96.666 | 89.265 | 58.3526 | 6.3545e-11 | 2.474e-09
1707 | 2 | 80 | 120 | 0 | 0 | 0 | 0.1 | 40 | 160 | 4 | 200 | 1 | 199 | 0.077037 | 86.0975 | 96.6663 | 87.3122 | 58.4415 | 7.7037e-11 | 2.474e-09
1708 | 4 | 22.5 | 60 | 4 | 16.75 | 120 | 0.2 | 40 | 179.25 | 4 | 219.25 | 20 | 199.25 | 0.063545 | 88.6168 | 96.6667 | 89.266 | 58.3526 | 6.3545e-11 | 2.474e-09
1709 | 4 | 22.5 | 60 | 4 | 16.75 | 120 | 0.2 | 20 | 199.25 | 4 | 219.25 | 20 | 199.25 | 0.040077 | 88.6167 | 96.669 | 89.0391 | 58.3526 | 4.0077e-11 | 2.474e-09
1710 | 1 | 90 | 60 | 1 | 67 | 120 | 0.2 | 80 | 257 | 2 | 337 | 20 | 317 | 0.024026 | 88.5324 | 96.6732 | 88.7961 | 56.5885 | 2.4026e-11 | 2.474e-09
1711 | 2 | 80 | 120 | 0 | 0 | 0 | 0.1 | 40 | 160 | 4 | 200 | 20 | 180 | 0.076455 | 86.0975 | 96.6755 | 87.3081 | 58.4415 | 7.6455e-11 | 2.474e-09
1712 | 1 | 90 | 60 | 1 | 67 | 120 | 0.2 | 80 | 257 | 3 | 337 | 1 | 336 | 0.051044 | 88.5324 | 96.6764 | 89.0737 | 57.4706 | 5.1044e-11 | 2.474e-09
1713 | 1 | 90 | 60 | 1 | 67 | 120 | 0.2 | 80 | 257 | 2 | 337 | 40 | 297 | 0.02353 | 88.5324 | 96.6765 | 88.7912 | 56.5885 | 2.353e-11 | 2.474e-09
1714 | 2 | 45 | 60 | 2 | 33.5 | 120 | 0.2 | 60 | 198.5 | 2 | 258.5 | 1 | 257.5 | 0.022582 | 88.5708 | 96.6766 | 88.8175 | 56.5885 | 2.2582e-11 | 2.474e-09
1715 | 2 | 45 | 60 | 2 | 33.5 | 120 | 0.2 | 80 | 178.5 | 2 | 258.5 | 1 | 257.5 | 0.022582 | 88.5708 | 96.6767 | 88.8175 | 56.5885 | 2.2582e-11 | 2.474e-09
1716 | 1 | 90 | 60 | 1 | 67 | 120 | 0.2 | 80 | 257 | 3 | 337 | 40 | 297 | 0.05046 | 88.5324 | 96.6769 | 89.068 | 57.4706 | 5.046e-11 | 2.474e-09
1717 | 2 | 80 | 120 | 0 | 0 | 0 | 0.2 | 40 | 160 | 4 | 200 | 1 | 199 | 0.077037 | 88.6318 | 96.6773 | 89.4064 | 58.3527 | 7.7037e-11 | 2.474e-09
1718 | 1 | 90 | 60 | 1 | 67 | 120 | 0.2 | 80 | 257 | 3 | 337 | 20 | 317 | 0.050972 | 88.5324 | 96.6777 | 89.0732 | 57.4706 | 5.0972e-11 | 2.474e-09
1719 | 2 | 45 | 60 | 2 | 33.5 | 120 | 0.2 | 60 | 198.5 | 4 | 258.5 | 1 | 257.5 | 0.077037 | 88.5708 | 96.6779 | 89.3553 | 58.3528 | 7.7037e-11 | 2.474e-09
1720 | 2 | 45 | 60 | 2 | 33.5 | 120 | 0.2 | 80 | 178.5 | 4 | 258.5 | 1 | 257.5 | 0.077037 | 88.5708 | 96.6781 | 89.3553 | 58.3528 | 7.7037e-11 | 2.474e-09
1721 | 1 | 90 | 60 | 1 | 67 | 120 | 0.2 | 80 | 257 | 4 | 337 | 40 | 297 | 0.078307 | 88.5324 | 96.6781 | 89.3348 | 58.3527 | 7.8307e-11 | 2.474e-09
1722 | 2 | 45 | 60 | 2 | 33.5 | 120 | 0.2 | 60 | 198.5 | 4 | 258.5 | 20 | 238.5 | 0.076455 | 88.5708 | 96.6782 | 89.35 | 58.3528 | 7.6455e-11 | 2.474e-09
1723 | 1 | 90 | 60 | 1 | 67 | 120 | 0.2 | 80 | 257 | 4 | 337 | 1 | 336 | 0.078933 | 88.5324 | 96.6782 | 89.3406 | 58.3527 | 7.8933e-11 | 2.474e-09
1724 | 2 | 45 | 60 | 2 | 33.5 | 120 | 0.2 | 80 | 178.5 | 4 | 258.5 | 20 | 238.5 | 0.076455 | 88.5708 | 96.6783 | 89.35 | 58.3528 | 7.6455e-11 | 2.474e-09
1725 | 1 | 90 | 60 | 1 | 67 | 120 | 0.2 | 80 | 257 | 4 | 337 | 20 | 317 | 0.078866 | 88.5324 | 96.6789 | 89.3402 | 58.3527 | 7.8866e-11 | 2.474e-09
1726 | 1 | 90 | 60 | 1 | 67 | 120 | 0.2 | 80 | 257 | 4 | 337 | 60 | 277 | 0.075823 | 88.5324 | 96.679 | 89.3121 | 58.3527 | 7.5823e-11 | 2.474e-09
1727 | 1 | 90 | 60 | 1 | 67 | 120 | 0.2 | 80 | 257 | 2 | 337 | 1 | 336 | 0.024087 | 88.5324 | 96.6792 | 88.7974 | 56.5885 | 2.4087e-11 | 2.474e-09
1728 | 1 | 90 | 60 | 1 | 67 | 120 | 0.1 | 1 | 336 | 2 | 337 | 60 | 277 | 0.042793 | 81.2442 | 96.6807 | 82.6186 | 56.6767 | 4.2793e-11 | 2.474e-09
1729 | 4 | 22.5 | 60 | 4 | 16.75 | 120 | 0.2 | 80 | 139.25 | 3 | 219.25 | 1 | 218.25 | 0.046264 | 88.5725 | 96.6875 | 89.0643 | 57.4706 | 4.6264e-11 | 2.474e-09
1730 | 4 | 22.5 | 60 | 4 | 16.75 | 120 | 0.2 | 20 | 199.25 | 3 | 219.25 | 1 | 218.25 | 0.046264 | 88.6167 | 96.6898 | 89.1045 | 57.4705 | 4.6264e-11 | 2.474e-09
1731 | 4 | 22.5 | 60 | 4 | 16.75 | 120 | 0.2 | 60 | 159.25 | 3 | 219.25 | 1 | 218.25 | 0.046264 | 88.6159 | 96.6901 | 89.1038 | 57.4705 | 4.6264e-11 | 2.474e-09
1732 | 4 | 22.5 | 60 | 4 | 16.75 | 120 | 0.2 | 40 | 179.25 | 3 | 219.25 | 1 | 218.25 | 0.046264 | 88.6168 | 96.6908 | 89.1048 | 57.4705 | 4.6264e-11 | 2.474e-09
1733 | 2 | 80 | 120 | 0 | 0 | 0 | 0.1 | 60 | 140 | 3 | 200 | 20 | 180 | 0.048731 | 88.5451 | 96.6943 | 89.0657 | 57.5608 | 4.8731e-11 | 2.474e-09
1734 | 2 | 80 | 120 | 0 | 0 | 0 | 0.2 | 40 | 160 | 2 | 200 | 1 | 199 | 0.022582 | 88.6318 | 96.6968 | 88.8774 | 56.5884 | 2.2582e-11 | 2.474e-09
1735 | 2 | 80 | 120 | 0 | 0 | 0 | 0.2 | 40 | 160 | 4 | 200 | 20 | 180 | 0.076455 | 88.6318 | 96.6984 | 89.4076 | 58.3527 | 7.6455e-11 | 2.474e-09
1736 | 4 | 22.5 | 60 | 4 | 16.75 | 120 | 0.2 | 80 | 139.25 | 4 | 219.25 | 1 | 218.25 | 0.073597 | 88.5725 | 96.6985 | 89.3311 | 58.3527 | 7.3597e-11 | 2.474e-09
1737 | 1 | 90 | 60 | 1 | 67 | 120 | 0.1 | 80 | 257 | 3 | 337 | 40 | 297 | 0.05046 | 80.8935 | 96.7003 | 82.5631 | 57.5589 | 5.046e-11 | 2.474e-09
1738 | 4 | 22.5 | 60 | 4 | 16.75 | 120 | 0.2 | 20 | 199.25 | 4 | 219.25 | 1 | 218.25 | 0.073597 | 88.6167 | 96.7009 | 89.3693 | 58.3526 | 7.3597e-11 | 2.474e-09
1739 | 4 | 22.5 | 60 | 4 | 16.75 | 120 | 0.2 | 60 | 159.25 | 4 | 219.25 | 1 | 218.25 | 0.073597 | 88.6159 | 96.7011 | 89.3686 | 58.3526 | 7.3597e-11 | 2.474e-09
1740 | 4 | 22.5 | 60 | 4 | 16.75 | 120 | 0.2 | 40 | 179.25 | 4 | 219.25 | 1 | 218.25 | 0.073597 | 88.6168 | 96.7018 | 89.3696 | 58.3526 | 7.3597e-11 | 2.474e-09
1741 | 4 | 22.5 | 60 | 4 | 16.75 | 120 | 0.2 | 80 | 139.25 | 2 | 219.25 | 60 | 159.25 | 0.00047188 | 88.5725 | 96.7062 | 88.5779 | 56.5885 | 4.7188e-13 | 2.474e-09
1742 | 2 | 80 | 120 | 0 | 0 | 0 | 0.2 | 60 | 140 | 3 | 200 | 20 | 180 | 0.048731 | 88.5541 | 96.7193 | 89.0791 | 57.4708 | 4.8731e-11 | 2.474e-09
1743 | 1 | 90 | 60 | 1 | 67 | 120 | 0.1 | 20 | 317 | 4 | 337 | 1 | 336 | 0.099463 | 81.2361 | 96.7295 | 84.14 | 58.441 | 9.9463e-11 | 2.474e-09
1744 | 2 | 45 | 60 | 2 | 33.5 | 120 | 0.1 | 80 | 178.5 | 4 | 258.5 | 1 | 257.5 | 0.077037 | 85.1818 | 96.7429 | 86.6164 | 58.4414 | 7.7037e-11 | 2.474e-09
1745 | 1 | 90 | 60 | 1 | 67 | 120 | 0.1 | 1 | 336 | 4 | 337 | 1 | 336 | 0.10299 | 81.2442 | 96.7509 | 84.2487 | 58.441 | 1.0299e-10 | 2.474e-09
1746 | 2 | 45 | 60 | 2 | 33.5 | 120 | 0.1 | 80 | 178.5 | 4 | 258.5 | 20 | 238.5 | 0.076455 | 85.1818 | 96.76 | 86.6156 | 58.4414 | 7.6455e-11 | 2.474e-09
1747 | 2 | 80 | 120 | 0 | 0 | 0 | 0.2 | 60 | 140 | 3 | 200 | 40 | 160 | 0.039033 | 88.5541 | 96.7831 | 88.9915 | 57.4708 | 3.9033e-11 | 2.474e-09
1748 | 2 | 80 | 120 | 0 | 0 | 0 | 0.2 | 60 | 140 | 3 | 200 | 1 | 199 | 0.049276 | 88.5541 | 96.7836 | 89.0988 | 57.4708 | 4.9276e-11 | 2.474e-09
1749 | 2 | 80 | 120 | 0 | 0 | 0 | 0.2 | 60 | 140 | 4 | 200 | 1 | 199 | 0.077037 | 88.5541 | 96.7843 | 89.3753 | 58.353 | 7.7037e-11 | 2.474e-09
1750 | 2 | 80 | 120 | 0 | 0 | 0 | 0.2 | 60 | 140 | 4 | 200 | 40 | 160 | 0.066542 | 88.5541 | 96.7853 | 89.2734 | 58.353 | 6.6542e-11 | 2.474e-09
1751 | 2 | 80 | 120 | 0 | 0 | 0 | 0.2 | 60 | 140 | 2 | 200 | 1 | 199 | 0.022582 | 88.5541 | 96.8306 | 88.8182 | 56.5887 | 2.2582e-11 | 2.474e-09
1752 | 2 | 80 | 120 | 0 | 0 | 0 | 0.2 | 60 | 140 | 4 | 200 | 20 | 180 | 0.076455 | 88.5541 | 96.8321 | 89.3855 | 58.353 | 7.6455e-11 | 2.474e-09
1753 | 1 | 90 | 60 | 1 | 67 | 120 | 0.1 | 40 | 297 | 3 | 337 | 1 | 336 | 0.059689 | 81.1855 | 96.8612 | 83.1661 | 57.5589 | 5.9689e-11 | 2.474e-09
1754 | 4 | 22.5 | 60 | 4 | 16.75 | 120 | 0.1 | 60 | 159.25 | 4 | 219.25 | 1 | 218.25 | 0.073597 | 86.9809 | 96.8864 | 88.0767 | 58.4415 | 7.3597e-11 | 2.474e-09
1755 | 1 | 90 | 60 | 1 | 67 | 120 | 0.1 | 60 | 277 | 4 | 337 | 40 | 297 | 0.078307 | 80.9616 | 96.9066 | 83.5613 | 58.441 | 7.8307e-11 | 2.474e-09
1756 | 2 | 80 | 120 | 0 | 0 | 0 | 0.1 | 60 | 140 | 3 | 200 | 40 | 160 | 0.039033 | 88.5451 | 96.9074 | 89.0068 | 57.5608 | 3.9033e-11 | 2.474e-09
1757 | 1 | 90 | 60 | 1 | 67 | 120 | 0.1 | 20 | 317 | 4 | 337 | 20 | 317 | 0.099497 | 81.2361 | 96.9297 | 84.3323 | 58.441 | 9.9497e-11 | 2.474e-09
1758 | 1 | 90 | 60 | 1 | 67 | 120 | 0.1 | 40 | 297 | 4 | 337 | 80 | 257 | 0.064288 | 81.1855 | 96.9427 | 83.3579 | 58.441 | 6.4288e-11 | 2.474e-09
1759 | 2 | 80 | 120 | 0 | 0 | 0 | 0.1 | 20 | 180 | 4 | 200 | 1 | 199 | 0.083624 | 85.4975 | 96.9519 | 87.0844 | 58.4413 | 8.3624e-11 | 2.474e-09
1760 | 1 | 90 | 60 | 1 | 67 | 120 | 0.1 | 1 | 336 | 4 | 337 | 20 | 317 | 0.10274 | 81.2442 | 96.9587 | 84.4482 | 58.441 | 1.0274e-10 | 2.474e-09
1761 | 4 | 22.5 | 60 | 4 | 16.75 | 120 | 0.1 | 80 | 139.25 | 4 | 219.25 | 1 | 218.25 | 0.073597 | 88.3723 | 97.0208 | 89.272 | 58.4425 | 7.3597e-11 | 2.474e-09
1762 | 2 | 45 | 60 | 2 | 33.5 | 120 | 0.1 | 1 | 257.5 | 4 | 258.5 | 40 | 218.5 | 0.079472 | 80.1165 | 97.0945 | 83.1762 | 58.4413 | 7.9472e-11 | 2.474e-09
1763 | 1 | 90 | 60 | 1 | 67 | 120 | 0.1 | 20 | 317 | 3 | 337 | 80 | 257 | 0.056477 | 81.2361 | 97.1099 | 83.2852 | 57.5589 | 5.6477e-11 | 2.474e-09
1764 | 1 | 90 | 60 | 1 | 67 | 120 | 0.1 | 1 | 336 | 3 | 337 | 80 | 257 | 0.061097 | 81.2442 | 97.1151 | 83.4399 | 57.5589 | 6.1097e-11 | 2.474e-09
1765 | 2 | 45 | 60 | 2 | 33.5 | 120 | 0.1 | 1 | 257.5 | 4 | 258.5 | 1 | 257.5 | 0.097972 | 80.1165 | 97.1707 | 83.8294 | 58.4413 | 9.7972e-11 | 2.474e-09
1766 | 1 | 90 | 60 | 1 | 67 | 120 | 0.1 | 80 | 257 | 4 | 337 | 60 | 277 | 0.075823 | 80.8935 | 97.1788 | 83.6927 | 58.441 | 7.5823e-11 | 2.474e-09
1767 | 2 | 80 | 120 | 0 | 0 | 0 | 0.1 | 1 | 199 | 3 | 200 | 20 | 180 | 0.068457 | 85.4479 | 97.2071 | 86.9296 | 57.5591 | 6.8457e-11 | 2.474e-09
1768 | 2 | 45 | 60 | 2 | 33.5 | 120 | 0.1 | 20 | 238.5 | 4 | 258.5 | 20 | 238.5 | 0.082233 | 80.0246 | 97.2386 | 83.3613 | 58.4413 | 8.2233e-11 | 2.474e-09
1769 | 4 | 22.5 | 60 | 4 | 16.75 | 120 | 0.1 | 1 | 218.25 | 4 | 219.25 | 1 | 218.25 | 0.089077 | 79.1025 | 97.2644 | 83.0203 | 58.4413 | 8.9077e-11 | 2.474e-09
1770 | 2 | 45 | 60 | 2 | 33.5 | 120 | 0.1 | 1 | 257.5 | 3 | 258.5 | 1 | 257.5 | 0.069592 | 80.1165 | 97.2829 | 83.0469 | 57.5592 | 6.9592e-11 | 2.474e-09
1771 | 2 | 80 | 120 | 0 | 0 | 0 | 0.1 | 1 | 199 | 4 | 200 | 1 | 199 | 0.097972 | 85.4479 | 97.3183 | 87.5475 | 58.4413 | 9.7972e-11 | 2.474e-09
1772 | 1 | 90 | 60 | 1 | 67 | 120 | 0.1 | 20 | 317 | 4 | 337 | 40 | 297 | 0.097863 | 81.2361 | 97.373 | 84.7911 | 58.441 | 9.7863e-11 | 2.474e-09
1773 | 2 | 80 | 120 | 0 | 0 | 0 | 0.1 | 60 | 140 | 4 | 200 | 1 | 199 | 0.077037 | 88.5451 | 97.3769 | 89.6023 | 58.4429 | 7.7037e-11 | 2.474e-09
1774 | 2 | 80 | 120 | 0 | 0 | 0 | 0.1 | 1 | 199 | 3 | 200 | 1 | 199 | 0.069592 | 85.4479 | 97.3839 | 87.0628 | 57.5591 | 6.9592e-11 | 2.474e-09
1775 | 1 | 90 | 60 | 1 | 67 | 120 | 0.1 | 1 | 336 | 4 | 337 | 40 | 297 | 0.10142 | 81.2442 | 97.4171 | 84.9542 | 58.441 | 1.0142e-10 | 2.474e-09
1776 | 2 | 80 | 120 | 0 | 0 | 0 | 0.1 | 20 | 180 | 4 | 200 | 20 | 180 | 0.082233 | 85.4975 | 97.5239 | 87.4573 | 58.4413 | 8.2233e-11 | 2.474e-09
1777 | 2 | 45 | 60 | 2 | 33.5 | 120 | 0.1 | 1 | 257.5 | 4 | 258.5 | 20 | 238.5 | 0.096519 | 80.1165 | 97.5323 | 84.2819 | 58.4413 | 9.6519e-11 | 2.474e-09
1778 | 2 | 45 | 60 | 2 | 33.5 | 120 | 0.1 | 80 | 178.5 | 4 | 258.5 | 40 | 218.5 | 0.066542 | 85.1818 | 97.5374 | 86.9029 | 58.4414 | 6.6542e-11 | 2.474e-09
1779 | 1 | 90 | 60 | 1 | 67 | 120 | 0.1 | 20 | 317 | 3 | 337 | 40 | 297 | 0.0696 | 81.2361 | 97.5394 | 84.1158 | 57.5589 | 6.96e-11 | 2.474e-09
1780 | 2 | 45 | 60 | 2 | 33.5 | 120 | 0.1 | 60 | 198.5 | 4 | 258.5 | 40 | 218.5 | 0.066542 | 81.8144 | 97.5536 | 84.4369 | 58.4413 | 6.6542e-11 | 2.474e-09
1781 | 1 | 90 | 60 | 1 | 67 | 120 | 0.1 | 1 | 336 | 3 | 337 | 40 | 297 | 0.073134 | 81.2442 | 97.5957 | 84.3084 | 57.5589 | 7.3134e-11 | 2.474e-09
1782 | 1 | 90 | 60 | 1 | 67 | 120 | 0.1 | 20 | 317 | 3 | 337 | 60 | 277 | 0.065917 | 81.2361 | 97.6027 | 84.0603 | 57.5589 | 6.5917e-11 | 2.474e-09
1783 | 1 | 90 | 60 | 1 | 67 | 120 | 0.1 | 1 | 336 | 3 | 337 | 60 | 277 | 0.069975 | 81.2442 | 97.666 | 84.2855 | 57.5589 | 6.9975e-11 | 2.474e-09
1784 | 4 | 22.5 | 60 | 4 | 16.75 | 120 | 0.1 | 80 | 139.25 | 3 | 219.25 | 40 | 179.25 | 0.027428 | 88.3723 | 97.6669 | 88.859 | 57.5604 | 2.7428e-11 | 2.474e-09
1785 | 2 | 80 | 120 | 0 | 0 | 0 | 0.1 | 1 | 199 | 4 | 200 | 20 | 180 | 0.096519 | 85.4479 | 97.6803 | 87.853 | 58.4413 | 9.6519e-11 | 2.474e-09
1786 | 4 | 22.5 | 60 | 4 | 16.75 | 120 | 0.1 | 80 | 139.25 | 3 | 219.25 | 60 | 159.25 | 0.027439 | 88.3723 | 97.7171 | 88.872 | 57.5604 | 2.7439e-11 | 2.474e-09
1787 | 1 | 90 | 60 | 1 | 67 | 120 | 0.1 | 40 | 297 | 4 | 337 | 40 | 297 | 0.086582 | 81.1855 | 97.7358 | 84.9141 | 58.441 | 8.6582e-11 | 2.474e-09
1788 | 4 | 22.5 | 60 | 4 | 16.75 | 120 | 0.1 | 80 | 139.25 | 4 | 219.25 | 60 | 159.25 | 0.055043 | 88.3723 | 97.7385 | 89.3338 | 58.4425 | 5.5043e-11 | 2.474e-09
1789 | 2 | 80 | 120 | 0 | 0 | 0 | 0.1 | 60 | 140 | 4 | 200 | 20 | 180 | 0.076455 | 88.5451 | 97.7625 | 89.8041 | 58.4429 | 7.6455e-11 | 2.474e-09
1790 | 2 | 80 | 120 | 0 | 0 | 0 | 0.1 | 60 | 140 | 4 | 200 | 40 | 160 | 0.066542 | 88.5451 | 97.8119 | 89.6888 | 58.4429 | 6.6542e-11 | 2.474e-09
1791 | 1 | 90 | 60 | 1 | 67 | 120 | 0.1 | 40 | 297 | 4 | 337 | 60 | 277 | 0.077766 | 81.1855 | 97.8133 | 84.7253 | 58.441 | 7.7766e-11 | 2.474e-09
1792 | 1 | 90 | 60 | 1 | 67 | 120 | 0.1 | 20 | 317 | 4 | 337 | 80 | 257 | 0.084366 | 81.2361 | 97.8224 | 85.0031 | 58.441 | 8.4366e-11 | 2.474e-09
1793 | 1 | 90 | 60 | 1 | 67 | 120 | 0.1 | 1 | 336 | 4 | 337 | 80 | 257 | 0.088985 | 81.2442 | 97.8224 | 85.1654 | 58.441 | 8.8985e-11 | 2.474e-09
1794 | 2 | 80 | 120 | 0 | 0 | 0 | 0.1 | 1 | 199 | 4 | 200 | 40 | 160 | 0.079472 | 85.4479 | 97.8432 | 87.6559 | 58.4413 | 7.9472e-11 | 2.474e-09
1795 | 4 | 22.5 | 60 | 4 | 16.75 | 120 | 0.1 | 80 | 139.25 | 4 | 219.25 | 40 | 179.25 | 0.055019 | 88.3723 | 97.8577 | 89.394 | 58.4425 | 5.5019e-11 | 2.474e-09
1796 | 4 | 22.5 | 60 | 4 | 16.75 | 120 | 0.1 | 80 | 139.25 | 4 | 219.25 | 20 | 199.25 | 0.063545 | 88.3723 | 97.8818 | 89.5475 | 58.4425 | 6.3545e-11 | 2.474e-09
1797 | 2 | 45 | 60 | 2 | 33.5 | 120 | 0.1 | 80 | 178.5 | 4 | 258.5 | 60 | 198.5 | 0.059352 | 85.1818 | 97.957 | 87.0753 | 58.4414 | 5.9352e-11 | 2.474e-09
1798 | 1 | 90 | 60 | 1 | 67 | 120 | 0.1 | 20 | 317 | 4 | 337 | 60 | 277 | 0.093949 | 81.2361 | 97.9726 | 85.5886 | 58.441 | 9.3949e-11 | 2.474e-09
1799 | 1 | 90 | 60 | 1 | 67 | 120 | 0.1 | 1 | 336 | 4 | 337 | 60 | 277 | 0.098038 | 81.2442 | 98.0467 | 85.8755 | 58.441 | 9.8038e-11 | 2.474e-09
1800 | 4 | 22.5 | 60 | 4 | 16.75 | 120 | 0.1 | 60 | 159.25 | 4 | 219.25 | 20 | 199.25 | 0.063545 | 86.9809 | 98.0819 | 88.6289 | 58.4415 | 6.3545e-11 | 2.474e-09